## SST RIFA
HPLC System Suitability Report
Analysis Data | Assay
Sample(s) | Rifampicin 150mg, Isoniazid 75mg Tablets
Reference Substance: | RIFAMPICIN
% age Purity: | 98.5
Weight (mg): | 15.69
Standard Conc (mg/mL): | 0.1569
2016-24-05 11:08:44
Injection Number | Peak Areas | Theoretical Plates (USP) | Tailing Factor (Assym) | Retention Times (min)
1 | 83818896 | 88715.6 | 1.1 | 9.5
2 | 83842035 | 89045.8 | 1.1 | 9.5
3 | 83874109 | 88851.4 | 1.1 | 9.5
4 | 83904016 | 89210.8 | 1.1 | 9.5
5 | 83270997 | 89041.5 | 1.1 | 9.5
6 | 83832097 | 88969 | 1.1 | 9.5
Averages: | 83757025 | 88972.35 | 1.1 | 9.5
RSD: | 0.2867%
n: | 6
Summary: | The RSD of the peak areas for six replicate injections of SST Std is less than 2.0%.
The number of Theoretical Plates (USP) for all peaks is greater than 2000
The Assymetry of all peaks were below 2.0
Analysis Data | Dissolution
Reference Substance: | RIFAMPICIN
% age Purity: | 98.5
Weight (mg): | 15.69
Standard Conc (mg/mL): | 0.1569
Injection Number | Peak Areas | Theoretical Plates (USP) | Tailing Factor (Assym) | Retention Times (min)
1 | 83818896 | 88715.6 | 1.1 | 9.5
2 | 83842035 | 89045.8 | 1.1 | 9.5
3 | 83874109 | 88851.4 | 1.1 | 9.5
4 | 83904016 | 89210.8 | 1.1 | 9.5
5 | 83270997 | 89041.5 | 1.1 | 9.5
6 | 83832097 | 88969 | 1.1 | 9.5
Averages: | 83757025 | 88972.35 | 1.1 | 9.5
RSD: | 0.2867%
n: | 6
Summary: | The RSD of the peak areas for six replicate injections of SST Std is less than 2.0%.
The number of Theoretical Plates (USP) for all peaks is greater than 2000
The Assymetry of all peaks were below 2.0
| Name |  |  | Date | Signature
Analysed by: | SARAH/MUTUA |  |  | 25/5/2016
Reviewed By:

## SST ISONIAZID
HPLC System Suitability Report
Analysis Data | Assay
Sample(s) | Rifampicin 150mg, Isoniazid 75mg Tablets
Reference Substance: | ISONIAZID
% age Purity: | 99.9
Weight (mg): | 10.75
Standard Conc (mg/mL): | 0.1075
2016-24-05 11:08:44
Injection Number | Peak Areas | Theoretical Plates (USP) | Tailing Factor (Assym) | Retention Times (min)
1 | 41037818 | 12657.5 | 1.2 | 3.7
2 | 41354650 | 12120.7 | 1.2 | 3.6
3 | 41376647 | 12146.4 | 1.2 | 3.6
4 | 41362675 | 12133.3 | 1.2 | 3.6
5 | 41074515 | 12191.7 | 1.2 | 3.6
6 | 41343766 | 12181.3 | 1.2 | 3.6
Averages: | 41258345.1667 | 12238.4833 | 1.2 | 3.6167
RSD: | 0.3815%
n: | 6
Summary: | The RSD of the peak areas for six replicate injections of SST Std is less than 2.0%.
The number of Theoretical Plates (USP) for all peaks is greater than 2000
The Assymetry of all peaks were below 2.0
Analysis Data | Dissolution
Reference Substance: | ISONIAZID
% age Purity: | 99.9
Weight (mg): | 10.75
Standard Conc (mg/mL): | 0.1075
Injection Number | Peak Areas | Theoretical Plates (USP) | Tailing Factor (Assym) | Retention Times (min)
1 | 41037818 | 12657.5 | 1.2 | 3.7
2 | 41354650 | 12120.7 | 1.2 | 3.6
3 | 41376647 | 12146.4 | 1.2 | 3.6
4 | 41362675 | 12133.3 | 1.2 | 3.6
5 | 41074515 | 12191.7 | 1.2 | 3.6
6 | 41343766 | 12181.3 | 1.2 | 3.6
Averages: | 41258345.1667 | 12238.4833 | 1.2 | 3.6167
RSD: | 0.3815%
n: | 6
Summary: | The RSD of the peak areas for six replicate injections of SST Std is less than 2.0%.
The number of Theoretical Plates (USP) for all peaks is greater than 2000
The Assymetry of all peaks were below 2.0
| Name |  |  | Date | Signature
Analysed by: | SARAH/MUTUA |  |  | 25/05/2016
Reviewed By:

## Uniformity
Please enter the required information in the cells highlighted in green
Uniformity of Weight Test Report
Sample Name: |  | Rifampicin 150mg, Isoniazid 75mg Tablets
Laboratory Ref No: |  | NDQD201511516
Active Ingredient: |  | Rifampicin, Isoniazid
Label Claim: |  | Rifampicin 150mg, Isoniazid 75mg
Date Analysis Started: |  | 2015-11-06 09:02:36
Date Analysis Completed: |  | #REF!
Analysis Data |  | Uniformity of weight
|  | Tablet weight (mg) | % Deviation
|  | 375.16 | -0.7173%
|  | 373.93 | -1.043%
|  | 378.51 | 0.1692%
|  | 384.04 | 1.633%
|  | 371.28 | -1.744%
|  | 385.02 | 1.892%
|  | 373.42 | -1.178%
|  | 376.51 | -0.36%
|  | 379.59 | 0.4551%
|  | 373.55 | -1.143%
|  | 378.56 | 0.1825%
|  | 377.73 | -0.03718%
|  | 382.5 | 1.225%
|  | 375.64 | -0.5903%
|  | 378.04 | 0.04486%
|  | 375.06 | -0.7438%
|  | 389.2 | 2.998%
|  | 377.7 | -0.04512%
|  | 374.76 | -0.8232%
|  | 377.21 | -0.1748%
| Total | 7557.41
| Average | 377.8705
| Average | % Deviation from mean
| 377.8705 | -5% | 358.977
|  | 5% | 396.764
| Name |  | Date | Signature
Analysed by:
Reviewed By:

## RIFAMPICIN
National Quality Control Laboratory
Laboratory Data Calculation Spreadsheet
Please enter the required information in the cells highlighted in green
Analysis Report
Sample Name: | Rifampicin 150mg, Isoniazid 75mg Tablets
Laboratory Ref No: | NDQD201511516 | 29
Active Ingredient: | Rifampicin, Isoniazid
Label Claim: | Rifampicin 150mg, Isoniazid 75mg
Date Analysis Started: | 2015-11-06 09:02:36
Date Analysis Completed:
Analysis Data
Reference Substance: | RIFAMPICIN
Code: | R4-1
% age Purity: | 98.5
% Water content: | 0 | If correction for water content is not needed please enter 0
% Purity corrected for water: | 98.5
Mwt of compound in free base form: | 1 | Enter molecular mass of compound in free base form. If salt conversion is NOT needed, enter 1.
Mwt of compound in salt form: | 1 | Enter molecular mass of compound in salt form. If salt conversion is NOT needed, enter 1.
1 mg of salt is equivalent to | 1 | free base
Initial Standard dilution volume (mL): | 100 |  | Standard A |  | Standard B
1st Dilution Standard transfer Volume (mL: | 1 | Injection | Response: | Normalised Response: | Response: | Normalised Response: |  | Std Response Deviation
1st Dilution Standard Final Volume (mL): | 1 | 1 | 82197066 | 85151834.6628 | 82770896 | 82383692.6446
2nd Dilution Standard Transfer Volume (mL): | 1 | 2 | 82126146 | 85078365.275 | 84810761 | 84414015.1289 |  | 0.305%
2nd Dilution Standard Final Volume (mL): | 1 | 3 | 81972754 | 84919459.2355 | 88016049 | 87604308.7489
3rd Dilution Standard Volume (mL: | 1 | 4 |  | - |  | -
3rd Dilution Standard Final Volume (mL): | 1 | Average: | 82098655.3333 | 85049886.3911 | 85199235.3333 | 84800672.1741
4th Dilution Standard Transfer Volume (mL): | 1 | Mass of RS (mg): | 15.68 |  | 16.32
4th Dilution Standard Final Volume (mL): | 1 | Mass of WRS as free base (mg): | 15.68 |  | 16.32
Standard Dilution Factor | 100 | Purity correction (mg): | 15.4448 |  | 16.0752
If there are no serial dilutions, or only one dilution, enter 1 in all boxes not used. |  | Concentration (mg/mL): | 0.15445 |  | 0.16075
|  | Desired Concentration (mg/mL): | 0.16
|  | Desired Weight as free base (mg): | 16
|  | Desired Weight as salt (mg): | 16
|  | Average Normalised Response: | 84925279.2826
|  | RSD: | 1.968%
|  | n: | 6
Analysis Data | Determination of Content of Active Ingredient in the Sample
Label Claim: | Rifampicin 150mg, Isoniazid 75mg
Each Tablet contains | 150 | Rifampicin, Isoniazid
Average Tablet Content Weight (mg): | 377.8705
Initial Sample dilution Volume (mL): | 100 |  | Powder Weight (mg) | Injection | Response: | Determined Amt (mg) | % Assay
1st Dilution Sample transfer Volume (mL): | 1 | Assay Smp A | 41.16 | 1 | 82838755 | 143.2795 | 95.52%
1st Dilution Sample Final Volume (mL): | 1 |  |  | 2 | 82193233 | 142.163 | 94.78%
2nd Dilution Sample Transfer Volume (mL): | 1 |  |  | 3 | 81836088 | 141.5453 | 94.36%
2nd Dilution Sample Final Volume (mL): | 1 |  |  | 4 |  | - | -
3rd Dilution Sample Transfer Volume (mL: | 1 | Assay Smp B | 40.33 | 1 | 83446608 | 147.3013 | 98.2%
3rd Dilution Sample Final Volume (mL): | 1 |  |  | 2 | 83669285 | 147.6943 | 98.46%
4th Dilution Sample Transfer Volume (mL): | 1 |  |  | 3 | 83144680 | 146.7683 | 97.85%
4th Dilution Sample Final Volume (mL): | 1 |  |  | 4 |  | - | -
Sample Dilution Factor | 100 | Assay Smp C | 40.17 | 1 | 82031057 | 145.3793 | 96.92%
Desired Sample Weight (mg): | 40.3062 |  |  | 2 | 81527840 | 144.4874 | 96.32%
If there are no serial dilutions, or only one dilution, enter 1 in all boxes not used. |  |  |  | 3 | 81193627 | 143.8951 | 95.93%
|  |  |  | 4 |  | - | -
[5 empty] | Average: | 144.7237 | 96.48%
[5 empty] | RSD: | 1.537% | 1.537%
[5 empty] | n: | 9 | 9
Comment: | The content of | Rifampicin, Isoniazid |  | in the sample as a percentage of the stated label claim is |  | 96.48%
DISSOLUTION: | Determination of Active Ingredient Dissolved
Reference Substance: | RIFAMPICIN
Code: | R4-1
% age Purity: | 98.5
% Water content: | 0 | If correction for water content is not needed please enter 0
% Purity corrected for water: | 98.5
Mwt of compound in free base form: | 1 | Enter molecular mass of compound in free base form. If salt convertion is NOT needed, enter 1.
Mwt of compound in salt form: | 1 | Enter molecular mass of compound in salt form. If salt convertion is NOT needed, enter 1.
1 mg of salt is equivalent to | 1 | free base
Initial Standard dilution volume (mL): | 100 |  | Standard A |  | Standard B
1st Dilution Standard transfer Volume (mL: | 1 | Injection | Response: | Normalised Response: | Response: | Normalised Response: |  | Std Response Deviation
1st Dilution Standard Final Volume (mL): | 1 | 1 | 82197066 | 88699827.7737 | 82770896 | 85816346.5048
2nd Dilution Standard Transfer Volume (mL): | 1 | 2 | 82126146 | 88623297.1615 | 84810761 | 87931265.7593 |  | 0.305%
2nd Dilution Standard Final Volume (mL): | 1 | 3 | 81972754 | 88457770.0369 | 88016049 | 91254488.2801
3rd Dilution Standard Volume (mL: | 1 | 4 |  | - |  | -
3rd Dilution Standard Final Volume (mL): | 1 | Average: | 82098655.3333 | 88593631.6574 | 85199235.3333 | 88334033.5147
4th Dilution Standard Transfer Volume (mL): | 1 | Amt of RS (mg): | 15.68 |  | 16.32
4th Dilution Standard Final Volume (mL): | 1 | Amt of RS as free base (mg): | 15.68 |  | 16.32
Standard Dilution Factor | 100 | Purity correction: | 15.4448 |  | 16.0752
If there are no serial dilutions, or only one dilution, enter 1 in all boxes not used. |  | Conc (mg/mL): | 0.15445 |  | 0.16075
|  | Desired Concentration (mg/mL): | 0.16667
|  | Desired Weight as free base (mg): | 16.6667
|  | Desired Weight as salt (mg): | 16.6667
|  | Average Normalised Peak Area: | 88463832.5861
|  | RSD: | 1.968%
|  | n: | 6
Medium Volume (mL): | 900 | Capsule No. | Response: | Amt Released (mg): | %age Released:
1st Dilution Sample transfer Volume (mL: | 1 | 1 | 82134376 | 139.2677 | 92.85%
1st Dilution Sample Final Volume (mL): | 1 | 2 | 80415421 | 136.353 | 90.9%
2nd Dilution Sample Transfer Volume (mL): | 1 | 3 | 79008527 | 133.9675 | 89.31%
2nd Dilution Sample Final Volume (mL): | 1 | 4 | 81192030 | 137.6699 | 91.78%
3rd Dilution Sample Transfer Volume (mL: | 1 | 5 | 79938593 | 135.5445 | 90.36%
3rd Dilution Sample Final Volume (mL): | 1 | 6 | 80922549 | 137.2129 | 91.48%
4th Dilution Sample Transfer Volume (mL): | 1
4th Dilution Sample Final Volume (mL): | 1 |  | Average: | 136.6693 | 91.11%
Sample Dilution Factor | 900 |  | RSD: | 1.338% | 1.338%
If there are no serial dilutions, or only one dilution, enter 1 in all boxes not used. |  |  | n: | 6 | 6
Comment: | The amount of | Rifampicin, Isoniazid |  | dissolved as a percentage of the stated label claim is |  | 91.11%
| Name |  |  | Date |  | Signature
Analysed by:
Reviewed By:
5

## ISONIAZID
National Quality Control Laboratory
Laboratory Data Calculation Spreadsheet
Please enter the required information in the cells highlighted in green
Analysis Report
Sample Name: | Rifampicin 150mg, Isoniazid 75mg Tablets
Laboratory Ref No: | NDQD201511516 | 29
Active Ingredient: | Rifampicin, Isoniazid
Label Claim: | Rifampicin 150mg, Isoniazid 75mg
Date Analysis Started: | 2015-11-06 09:02:36
Date Analysis Completed:
Analysis Data
Reference Substance: | ISONIAZID
Code: | I8-1
% age Purity: | 99.9
% Water content: | 0 | If correction for water content is not needed please enter 0
% Purity corrected for water: | 99.9
Mwt of compound in free base form: | 1 | Enter molecular mass of compound in free base form. If salt conversion is NOT needed, enter 1.
Mwt of compound in salt form: | 1 | Enter molecular mass of compound in salt form. If salt conversion is NOT needed, enter 1.
1 mg of salt is equivalent to | 1 | free base
Initial Standard dilution volume (mL): | 100 |  | Standard A |  | Standard B
1st Dilution Standard transfer Volume (mL: | 1 | Injection | Response: | Normalised Response: | Response: | Normalised Response: |  | Std Response Deviation
1st Dilution Standard Final Volume (mL): | 1 | 1 | 40727802 | 30339401.3548 | 46514643 | 30682836.3784
2nd Dilution Standard Transfer Volume (mL): | 1 | 2 | 40720577 | 30334019.2285 | 46431468 | 30627970.9693 |  | 0.9339%
2nd Dilution Standard Final Volume (mL): | 1 | 3 | 40724241 | 30336748.6556 | 46164731 | 30452021.0491
3rd Dilution Standard Volume (mL: | 1 | 4 |  | - |  | -
3rd Dilution Standard Final Volume (mL): | 1 | Average: | 40724206.6667 | 30336723.0797 | 46370280.6667 | 30587609.4656
4th Dilution Standard Transfer Volume (mL): | 1 | Mass of RS (mg): | 10.75 |  | 12.14
4th Dilution Standard Final Volume (mL): | 1 | Mass of WRS as free base (mg): | 10.75 |  | 12.14
Standard Dilution Factor | 100 | Purity correction (mg): | 10.7393 |  | 12.1279
If there are no serial dilutions, or only one dilution, enter 1 in all boxes not used. |  | Concentration (mg/mL): | 0.10739 |  | 0.12128
|  | Desired Concentration (mg/mL): | 0.08
|  | Desired Weight as free base (mg): | 8
|  | Desired Weight as salt (mg): | 8
|  | Average Normalised Response: | 30462166.2726
|  | RSD: | 0.516%
|  | n: | 6
Analysis Data | Determination of Content of Active Ingredient in the Sample
Label Claim: | Rifampicin 150mg, Isoniazid 75mg
Each Tablet contains | 75 | Rifampicin, Isoniazid
Average Tablet Content Weight (mg): | 377.8705
Initial Sample dilution Volume (mL): | 100 |  | Powder Weight (mg) | Injection | Response: | Determined Amt (mg) | % Assay
1st Dilution Sample transfer Volume (mL): | 1 | Assay Smp A | 41.16 | 1 | 28436567 | 68.5605 | 91.41%
1st Dilution Sample Final Volume (mL): | 1 |  |  | 2 | 28468700 | 68.638 | 91.52%
2nd Dilution Sample Transfer Volume (mL): | 1 |  |  | 3 | 28424591 | 68.5316 | 91.38%
2nd Dilution Sample Final Volume (mL): | 1 |  |  | 4 |  | - | -
3rd Dilution Sample Transfer Volume (mL: | 1 | Assay Smp B | 40.33 | 1 | 28507998 | 70.1473 | 93.53%
3rd Dilution Sample Final Volume (mL): | 1 |  |  | 2 | 28529002 | 70.1989 | 93.6%
4th Dilution Sample Transfer Volume (mL): | 1 |  |  | 3 | 28474145 | 70.064 | 93.42%
4th Dilution Sample Final Volume (mL): | 1 |  |  | 4 |  | - | -
Sample Dilution Factor | 100 | Assay Smp C | 40.17 | 1 | 28811504 | 71.1764 | 94.9%
Desired Sample Weight (mg): | 40.3062 |  |  | 2 | 28691688 | 70.8804 | 94.51%
If there are no serial dilutions, or only one dilution, enter 1 in all boxes not used. |  |  |  | 3 | 28685624 | 70.8655 | 94.49%
|  |  |  | 4 |  | - | -
[5 empty] | Average: | 69.8958 | 93.19%
[5 empty] | RSD: | 1.514% | 1.514%
[5 empty] | n: | 9 | 9
Comment: | The content of | Rifampicin, Isoniazid |  | in the sample as a percentage of the stated label claim is |  | 93.19%
DISSOLUTION: | Determination of Active Ingredient Dissolved
Reference Substance: | ISONIAZID
Code: | I8-1
% age Purity: | 99.9
% Water content: | 0 | If correction for water content is not needed please enter 0
% Purity corrected for water: | 99.9
Mwt of compound in free base form: | 1 | Enter molecular mass of compound in free base form. If salt convertion is NOT needed, enter 1.
Mwt of compound in salt form: | 1 | Enter molecular mass of compound in salt form. If salt convertion is NOT needed, enter 1.
1 mg of salt is equivalent to | 1 | free base
Initial Standard dilution volume (mL): | 100 |  | Standard A |  | Standard B
1st Dilution Standard transfer Volume (mL: | 1 | Injection | Response: | Normalised Response: | Response: | Normalised Response: |  | Std Response Deviation
1st Dilution Standard Final Volume (mL): | 1 | 1 | 40727802 | 31603543.078 | 46514643 | 31961287.8942
2nd Dilution Standard Transfer Volume (mL): | 1 | 2 | 40720577 | 31597936.6964 | 46431468 | 31904136.4264 |  | 0.9339%
2nd Dilution Standard Final Volume (mL): | 1 | 3 | 40724241 | 31600779.8496 | 46164731 | 31720855.2594
3rd Dilution Standard Volume (mL: | 1 | 4 |  | - |  | -
3rd Dilution Standard Final Volume (mL): | 1 | Average: | 40724206.6667 | 31600753.208 | 46370280.6667 | 31862093.1933
4th Dilution Standard Transfer Volume (mL): | 1 | Amt of RS (mg): | 10.75 |  | 12.14
4th Dilution Standard Final Volume (mL): | 1 | Amt of RS as free base (mg): | 10.75 |  | 12.14
Standard Dilution Factor | 100 | Purity correction: | 10.7393 |  | 12.1279
If there are no serial dilutions, or only one dilution, enter 1 in all boxes not used. |  | Conc (mg/mL): | 0.10739 |  | 0.12128
|  | Desired Concentration (mg/mL): | 0.083333
|  | Desired Weight as free base (mg): | 8.3333
|  | Desired Weight as salt (mg): | 8.3333
|  | Average Normalised Peak Area: | 31731423.2007
|  | RSD: | 0.516%
|  | n: | 6
Medium Volume (mL): | 900 | Capsule No. | Response: | Amt Released (mg): | %age Released:
1st Dilution Sample transfer Volume (mL: | 1 | 1 | 28375606 | 67.0682 | 89.42%
1st Dilution Sample Final Volume (mL): | 1 | 2 | 28725493 | 67.8952 | 90.53%
2nd Dilution Sample Transfer Volume (mL): | 1 | 3 | 27843040 | 65.8095 | 87.75%
2nd Dilution Sample Final Volume (mL): | 1 | 4 | 28224552 | 66.7112 | 88.95%
3rd Dilution Sample Transfer Volume (mL: | 1 | 5 | 28562863 | 67.5108 | 90.01%
3rd Dilution Sample Final Volume (mL): | 1 | 6 | 28378351 | 67.0747 | 89.43%
4th Dilution Sample Transfer Volume (mL): | 1
4th Dilution Sample Final Volume (mL): | 1 |  | Average: | 67.0116 | 89.35%
Sample Dilution Factor | 900 |  | RSD: | 1.07% | 1.07%
If there are no serial dilutions, or only one dilution, enter 1 in all boxes not used. |  |  | n: | 6 | 6
Comment: | The amount of | Rifampicin, Isoniazid |  | dissolved as a percentage of the stated label claim is |  | 89.35%
| Name |  |  | Date |  | Signature
Analysed by:
Reviewed By:
5