## SST RIFA
HPLC System Suitability Report
Analysis Data | Assay
Sample(s) | Rifampicin 150mg, Isoniazid 75mg Tablets
Reference Substance: | rifampicin
% age Purity: | 98.5
Weight (mg): | 15.69
Standard Conc (mg/mL): | 0.1569
2016-24-05 11:08:44
Injection Number | Peak Areas | Theoretical Plates (USP) | Tailing Factor (Assym) | Retention Times (min)
1 | 83818896 | 88715.6 | 1.1 | 9.5
2 | 83842035 | 89045.8 | 1.1 | 9.5
3 | 83874109 | 88851.4 | 1.1 | 9.5
4 | 83904016 | 89210.8 | 1.1 | 9.5
5 | 83270997 | 89041.5 | 1.1 | 9.5
6 | 83832097 | 88969 | 1.1 | 9.5
Averages: | 83757025 | 88972.35 | 1.1 | 9.5
RSD: | 0.2867%
n: | 6
Summary: | The RSD of the peak areas for six replicate injections of SST Std is less than 2.0%.
The number of Theoretical Plates (USP) for all peaks is greater than 50000
The Assymetry of all peaks were below 2.0
Analysis Data | Dissolution
Reference Substance: | rifampicin
% age Purity: | 98.5
Weight (mg): | 15.69
Standard Conc (mg/mL): | 0.1569
Injection Number | Peak Areas | Theoretical Plates (USP) | Tailing Factor (Assym) | Retention Times (min)
1 | 83818896 | 88715.6 | 1.1 | 9.5
2 | 83842035 | 89045.8 | 1.1 | 9.5
3 | 83874109 | 88851.4 | 1.1 | 9.5
4 | 83904016 | 89210.8 | 1.1 | 9.5
5 | 83270997 | 89041.5 | 1.1 | 9.5
6 | 83832097 | 88969 | 1.1 | 9.5
Averages: | 83757025 | 88972.35 | 1.1 | 9.5
RSD: | 0.2867%
n: | 6
Summary: | The RSD of the peak areas for six replicate injections of SST Std is less than 2.0%.
The number of Theoretical Plates (USP) for all peaks is greater than 50000
The Assymetry of all peaks were below 2.0
| Name |  |  | Date | Signature
Analysed by: | SARAH/MUTUA |  |  | 25/5/2016
Reviewed By:

## SST ISONIAZID
HPLC System Suitability Report
Analysis Data | Assay
Sample(s) | Rifampicin 150mg, Isoniazid 75mg Tablets
Reference Substance: | Isoniazid
% age Purity: | 99.9
Weight (mg): | 10.75
Standard Conc (mg/mL): | 0.1075
2016-24-05 11:08:44
Injection Number | Peak Areas | Theoretical Plates (USP) | Tailing Factor (Assym) | Retention Times (min)
1 | 41037818 | 12657.5 | 1.2 | 3.7
2 | 41354650 | 12120.7 | 1.2 | 3.6
3 | 41376647 | 12146.4 | 1.2 | 3.6
4 | 41362675 | 12133.3 | 1.2 | 3.6
5 | 41074515 | 12191.7 | 1.2 | 3.6
6 | 41343766 | 12181.3 | 1.2 | 3.6
Averages: | 41258345.1667 | 12238.4833 | 1.2 | 3.6167
RSD: | 0.3815%
n: | 6
Summary: | The RSD of the peak areas for six replicate injections of SST Std is less than 2.0%.
The number of Theoretical Plates (USP) for all peaks is greater than 6000
The Assymetry of all peaks were below 2.0
Analysis Data | Dissolution
Reference Substance: | Isoniazid
% age Purity: | 99.9
Weight (mg): | 10.75
Standard Conc (mg/mL): | 0.1075
Injection Number | Peak Areas | Theoretical Plates (USP) | Tailing Factor (Assym) | Retention Times (min)
1 | 41037818 | 12657.5 | 1.2 | 3.7
2 | 41354650 | 12120.7 | 1.2 | 3.6
3 | 41376647 | 12146.4 | 1.2 | 3.6
4 | 41362675 | 12133.3 | 1.2 | 3.6
5 | 41074515 | 12191.7 | 1.2 | 3.6
6 | 41343766 | 12181.3 | 1.2 | 3.6
Averages: | 41258345.1667 | 12238.4833 | 1.2 | 3.6167
RSD: | 0.3815%
n: | 6
Summary: | The RSD of the peak areas for six replicate injections of SST Std is less than 2.0%.
The number of Theoretical Plates (USP) for all peaks is greater than 6000
The Assymetry of all peaks were below 2.0
| Name |  |  | Date | Signature
Analysed by: | SARAH/MUTUA |  |  | 25/05/2016
Reviewed By:

## Uniformity
Please enter the required information in the cells highlighted in green
Uniformity of Weight Test Report
Sample Name: |  | Rifampicin 150mg, Isoniazid 75mg Tablets
Laboratory Ref No: |  | NDQD201511517
Active Ingredient: |  | Rifampicin, Isoniazid
Label Claim: |  | Rifampicin 150mg, Isoniazid 75mg
Date Analysis Started: |  | 2015-11-06 09:11:00
Date Analysis Completed: |  | #REF!
Analysis Data |  | Uniformity of weight
|  | Tablet weight (mg) | % Deviation
|  | 307.39 | -0.1601%
|  | 314.13 | 2.029%
|  | 305.1 | -0.9039%
|  | 310.87 | 0.9702%
|  | 304.75 | -1.018%
|  | 309.53 | 0.5349%
|  | 303.41 | -1.453%
|  | 306.46 | -0.4622%
|  | 307.84 | -0.01397%
|  | 307.68 | -0.06593%
|  | 304.92 | -0.9624%
|  | 303.86 | -1.307%
|  | 314.05 | 2.003%
|  | 314.82 | 2.253%
|  | 305.95 | -0.6278%
|  | 308 | 0.038%
|  | 313.87 | 1.945%
|  | 313.22 | 1.733%
|  | 302.91 | -1.615%
|  | 298.9 | -2.918%
| Total | 6157.66
| Average | 307.883
| Average | % Deviation from mean
| 307.883 | -5% | 292.4888
|  | 5% | 323.2772
| Name |  | Date | Signature
Analysed by:
Reviewed By:

## isoniazid
National Quality Control Laboratory
Laboratory Data Calculation Spreadsheet
Please enter the required information in the cells highlighted in green
Analysis Report
Sample Name: | Rifampicin 150mg, Isoniazid 75mg Tablets
Laboratory Ref No: | NDQD201511517 | 29
Active Ingredient: | Rifampicin, Isoniazid
Label Claim: | Rifampicin 150mg, Isoniazid 75mg
Date Analysis Started: | 2015-11-06 09:11:00
Date Analysis Completed:
Analysis Data
Reference Substance: | Isoniazid
Code: | I8
% age Purity: | 99.9
% Water content: | 0 | If correction for water content is not needed please enter 0
% Purity corrected for water: | 99.9
Mwt of compound in free base form: | 1 | Enter molecular mass of compound in free base form. If salt conversion is NOT needed, enter 1.
Mwt of compound in salt form: | 1 | Enter molecular mass of compound in salt form. If salt conversion is NOT needed, enter 1.
1 mg of salt is equivalent to | 1 | free base
Initial Standard dilution volume (mL): | 100 |  | Standard A |  | Standard B
1st Dilution Standard transfer Volume (mL: | 1 | Injection | Response: | Normalised Response: | Response: | Normalised Response: |  | Std Response Deviation
1st Dilution Standard Final Volume (mL): | 1 | 1 | 40727802 | 30339401.3548 | 46514643 | 30682836.3784
2nd Dilution Standard Transfer Volume (mL): | 1 | 2 | 40720577 | 30334019.2285 | 46431468 | 30627970.9693 |  | 0.9339%
2nd Dilution Standard Final Volume (mL): | 1 | 3 | 40724241 | 30336748.6556 | 46164731 | 30452021.0491
3rd Dilution Standard Volume (mL: | 1 | 4 |  | - |  | -
3rd Dilution Standard Final Volume (mL): | 1 | Average: | 40724206.6667 | 30336723.0797 | 46370280.6667 | 30587609.4656
4th Dilution Standard Transfer Volume (mL): | 1 | Mass of RS (mg): | 10.75 |  | 12.14
4th Dilution Standard Final Volume (mL): | 1 | Mass of WRS as free base (mg): | 10.75 |  | 12.14
Standard Dilution Factor | 100 | Purity correction (mg): | 10.7393 |  | 12.1279
If there are no serial dilutions, or only one dilution, enter 1 in all boxes not used. |  | Concentration (mg/mL): | 0.10739 |  | 0.12128
|  | Desired Concentration (mg/mL): | 0.08
|  | Desired Weight as free base (mg): | 8
|  | Desired Weight as salt (mg): | 8
|  | Average Normalised Response: | 30462166.2726
|  | RSD: | 0.516%
|  | n: | 6
Analysis Data | Determination of Content of Active Ingredient in the Sample
Label Claim: | Rifampicin 150mg, Isoniazid 75mg
Each Tablet contains | 75 | Rifampicin, Isoniazid
Average Tablet Content Weight (mg): | 307.883
Initial Sample dilution Volume (mL): | 100 |  | Powder Weight (mg) | Injection | Response: | Determined Amt (mg) | % Assay
1st Dilution Sample transfer Volume (mL): | 1 | Assay Smp A | 32.04 | 1 | 27882537 | 70.3647 | 93.82%
1st Dilution Sample Final Volume (mL): | 1 |  |  | 2 | 27923225 | 70.4674 | 93.96%
2nd Dilution Sample Transfer Volume (mL): | 1 |  |  | 3 | 27763867 | 70.0652 | 93.42%
2nd Dilution Sample Final Volume (mL): | 1 |  |  | 4 |  | - | -
3rd Dilution Sample Transfer Volume (mL: | 1 | Assay Smp B | 33.52 | 1 | 29916649 | 72.1645 | 96.22%
3rd Dilution Sample Final Volume (mL): | 1 |  |  | 2 | 29610626 | 71.4264 | 95.24%
4th Dilution Sample Transfer Volume (mL): | 1 |  |  | 3 | 29627423 | 71.4669 | 95.29%
4th Dilution Sample Final Volume (mL): | 1 |  |  | 4 |  | - | -
Sample Dilution Factor | 100 | Assay Smp C | 30.73 | 1 | 26330863 | 69.2815 | 92.38%
Desired Sample Weight (mg): | 32.8409 |  |  | 2 | 26133732 | 68.7628 | 91.68%
If there are no serial dilutions, or only one dilution, enter 1 in all boxes not used. |  |  |  | 3 | 26155186 | 68.8193 | 91.76%
|  |  |  | 4 |  | - | -
[5 empty] | Average: | 70.3132 | 93.75%
[5 empty] | RSD: | 1.726% | 1.726%
[5 empty] | n: | 9 | 9
Comment: | The content of | Rifampicin, Isoniazid |  | in the sample as a percentage of the stated label claim is |  | 93.75%
DISSOLUTION: | Determination of Active Ingredient Dissolved
Reference Substance: | Isoniazid
Code: | I8
% age Purity: | 99.9
% Water content: | 0 | If correction for water content is not needed please enter 0
% Purity corrected for water: | 99.9
Mwt of compound in free base form: | 1 | Enter molecular mass of compound in free base form. If salt convertion is NOT needed, enter 1.
Mwt of compound in salt form: | 1 | Enter molecular mass of compound in salt form. If salt convertion is NOT needed, enter 1.
1 mg of salt is equivalent to | 1 | free base
Initial Standard dilution volume (mL): | 100 |  | Standard A |  | Standard B
1st Dilution Standard transfer Volume (mL: | 1 | Injection | Response: | Normalised Response: | Response: | Normalised Response: |  | Std Response Deviation
1st Dilution Standard Final Volume (mL): | 1 | 1 | 40727802 | 31603543.078 | 46514643 | 31961287.8942
2nd Dilution Standard Transfer Volume (mL): | 1 | 2 | 40720577 | 31597936.6964 | 46431468 | 31904136.4264 |  | 0.9339%
2nd Dilution Standard Final Volume (mL): | 1 | 3 | 40724241 | 31600779.8496 | 46164731 | 31720855.2594
3rd Dilution Standard Volume (mL: | 1 | 4 |  | - |  | -
3rd Dilution Standard Final Volume (mL): | 1 | Average: | 40724206.6667 | 31600753.208 | 46370280.6667 | 31862093.1933
4th Dilution Standard Transfer Volume (mL): | 1 | Amt of RS (mg): | 10.75 |  | 12.14
4th Dilution Standard Final Volume (mL): | 1 | Amt of RS as free base (mg): | 10.75 |  | 12.14
Standard Dilution Factor | 100 | Purity correction: | 10.7393 |  | 12.1279
If there are no serial dilutions, or only one dilution, enter 1 in all boxes not used. |  | Conc (mg/mL): | 0.10739 |  | 0.12128
|  | Desired Concentration (mg/mL): | 0.083333
|  | Desired Weight as free base (mg): | 8.3333
|  | Desired Weight as salt (mg): | 8.3333
|  | Average Normalised Peak Area: | 31731423.2007
|  | RSD: | 0.516%
|  | n: | 6
Medium Volume (mL): | 900 | Capsule No. | Response: | Amt Released (mg): | %age Released:
1st Dilution Sample transfer Volume (mL: | 1 | 1 | 25386712 | 60.0037 | 80%
1st Dilution Sample Final Volume (mL): | 1 | 2 | 27814560 | 65.7422 | 87.66%
2nd Dilution Sample Transfer Volume (mL): | 1 | 3 | 26129430 | 61.7592 | 82.35%
2nd Dilution Sample Final Volume (mL): | 1 | 4 | 29162523 | 68.9282 | 91.9%
3rd Dilution Sample Transfer Volume (mL: | 1 | 5 | 27712091 | 65.5 | 87.33%
3rd Dilution Sample Final Volume (mL): | 1 | 6 | 29706676 | 70.2143 | 93.62%
4th Dilution Sample Transfer Volume (mL): | 1
4th Dilution Sample Final Volume (mL): | 1 |  | Average: | 65.3579 | 87.14%
Sample Dilution Factor | 900 |  | RSD: | 6.048% | 6.048%
If there are no serial dilutions, or only one dilution, enter 1 in all boxes not used. |  |  | n: | 6 | 6
Comment: | The amount of | Rifampicin, Isoniazid |  | dissolved as a percentage of the stated label claim is |  | 87.14%
| Name |  |  | Date |  | Signature
Analysed by:
Reviewed By:
5

## rifampicin
National Quality Control Laboratory
Laboratory Data Calculation Spreadsheet
Please enter the required information in the cells highlighted in green
Analysis Report
Sample Name: | Rifampicin 150mg, Isoniazid 75mg Tablets
Laboratory Ref No: | NDQD201511517 | 29
Active Ingredient: | Rifampicin, Isoniazid
Label Claim: | Rifampicin 150mg, Isoniazid 75mg
Date Analysis Started: | 2015-11-06 09:11:00
Date Analysis Completed:
Analysis Data
Reference Substance: | rifampicin
Code: | R4-1
% age Purity: | 98.5
% Water content: | 0 | If correction for water content is not needed please enter 0
% Purity corrected for water: | 98.5
Mwt of compound in free base form: | 1 | Enter molecular mass of compound in free base form. If salt conversion is NOT needed, enter 1.
Mwt of compound in salt form: | 1 | Enter molecular mass of compound in salt form. If salt conversion is NOT needed, enter 1.
1 mg of salt is equivalent to | 1 | free base
Initial Standard dilution volume (mL): | 100 |  | Standard A |  | Standard B
1st Dilution Standard transfer Volume (mL: | 1 | Injection | Response: | Normalised Response: | Response: | Normalised Response: |  | Std Response Deviation
1st Dilution Standard Final Volume (mL): | 1 | 1 | 82197066 | 85151834.6628 | 82770896 | 82383692.6446
2nd Dilution Standard Transfer Volume (mL): | 1 | 2 | 82126146 | 85078365.275 | 84810761 | 84414015.1289 |  | 0.305%
2nd Dilution Standard Final Volume (mL): | 1 | 3 | 81972754 | 84919459.2355 | 88016049 | 87604308.7489
3rd Dilution Standard Volume (mL: | 1 | 4 |  | - |  | -
3rd Dilution Standard Final Volume (mL): | 1 | Average: | 82098655.3333 | 85049886.3911 | 85199235.3333 | 84800672.1741
4th Dilution Standard Transfer Volume (mL): | 1 | Mass of RS (mg): | 15.68 |  | 16.32
4th Dilution Standard Final Volume (mL): | 1 | Mass of WRS as free base (mg): | 15.68 |  | 16.32
Standard Dilution Factor | 100 | Purity correction (mg): | 15.4448 |  | 16.0752
If there are no serial dilutions, or only one dilution, enter 1 in all boxes not used. |  | Concentration (mg/mL): | 0.15445 |  | 0.16075
|  | Desired Concentration (mg/mL): | 0.16
|  | Desired Weight as free base (mg): | 16
|  | Desired Weight as salt (mg): | 16
|  | Average Normalised Response: | 84925279.2826
|  | RSD: | 1.968%
|  | n: | 6
Analysis Data | Determination of Content of Active Ingredient in the Sample
Label Claim: | Rifampicin 150mg, Isoniazid 75mg
Each Tablet contains | 150 | Rifampicin, Isoniazid
Average Tablet Content Weight (mg): | 307.883
Initial Sample dilution Volume (mL): | 100 |  | Powder Weight (mg) | Injection | Response: | Determined Amt (mg) | % Assay
1st Dilution Sample transfer Volume (mL): | 1 | Assay Smp A | 32.04 | 1 | 79645091 | 144.19 | 96.13%
1st Dilution Sample Final Volume (mL): | 1 |  |  | 2 | 78930412 | 142.8962 | 95.26%
2nd Dilution Sample Transfer Volume (mL): | 1 |  |  | 3 | 79608689 | 144.1241 | 96.08%
2nd Dilution Sample Final Volume (mL): | 1 |  |  | 4 |  | - | -
3rd Dilution Sample Transfer Volume (mL: | 1 | Assay Smp B | 33.52 | 1 | 81362755 | 140.796 | 93.86%
3rd Dilution Sample Final Volume (mL): | 1 |  |  | 2 | 80903137 | 140.0007 | 93.33%
4th Dilution Sample Transfer Volume (mL): | 1 |  |  | 3 | 81144190 | 140.4178 | 93.61%
4th Dilution Sample Final Volume (mL): | 1 |  |  | 4 |  | - | -
Sample Dilution Factor | 100 | Assay Smp C | 30.73 | 1 | 76510254 | 144.4195 | 96.28%
Desired Sample Weight (mg): | 32.8409 |  |  | 2 | 75991362 | 143.44 | 95.63%
If there are no serial dilutions, or only one dilution, enter 1 in all boxes not used. |  |  |  | 3 | 76331974 | 144.083 | 96.06%
|  |  |  | 4 |  | - | -
[5 empty] | Average: | 142.7075 | 95.14%
[5 empty] | RSD: | 1.259% | 1.259%
[5 empty] | n: | 9 | 9
Comment: | The content of | Rifampicin, Isoniazid |  | in the sample as a percentage of the stated label claim is |  | 95.14%
DISSOLUTION: | Determination of Active Ingredient Dissolved
Reference Substance: | rifampicin
Code: | R4-1
% age Purity: | 98.5
% Water content: | 0 | If correction for water content is not needed please enter 0
% Purity corrected for water: | 98.5
Mwt of compound in free base form: | 1 | Enter molecular mass of compound in free base form. If salt convertion is NOT needed, enter 1.
Mwt of compound in salt form: | 1 | Enter molecular mass of compound in salt form. If salt convertion is NOT needed, enter 1.
1 mg of salt is equivalent to | 1 | free base
Initial Standard dilution volume (mL): | 100 |  | Standard A |  | Standard B
1st Dilution Standard transfer Volume (mL: | 1 | Injection | Response: | Normalised Response: | Response: | Normalised Response: |  | Std Response Deviation
1st Dilution Standard Final Volume (mL): | 1 | 1 | 82197066 | 88699827.7737 | 82770896 | 85816346.5048
2nd Dilution Standard Transfer Volume (mL): | 1 | 2 | 82126146 | 88623297.1615 | 84810761 | 87931265.7593 |  | 0.305%
2nd Dilution Standard Final Volume (mL): | 1 | 3 | 81972754 | 88457770.0369 | 88016049 | 91254488.2801
3rd Dilution Standard Volume (mL: | 1 | 4 |  | - |  | -
3rd Dilution Standard Final Volume (mL): | 1 | Average: | 82098655.3333 | 88593631.6574 | 85199235.3333 | 88334033.5147
4th Dilution Standard Transfer Volume (mL): | 1 | Amt of RS (mg): | 15.68 |  | 16.32
4th Dilution Standard Final Volume (mL): | 1 | Amt of RS as free base (mg): | 15.68 |  | 16.32
Standard Dilution Factor | 100 | Purity correction: | 15.4448 |  | 16.0752
If there are no serial dilutions, or only one dilution, enter 1 in all boxes not used. |  | Conc (mg/mL): | 0.15445 |  | 0.16075
|  | Desired Concentration (mg/mL): | 0.16667
|  | Desired Weight as free base (mg): | 16.6667
|  | Desired Weight as salt (mg): | 16.6667
|  | Average Normalised Peak Area: | 88463832.5861
|  | RSD: | 1.968%
|  | n: | 6
Medium Volume (mL): | 900 | Capsule No. | Response: | Amt Released (mg): | %age Released:
1st Dilution Sample transfer Volume (mL: | 1 | 1 | 72072852 | 122.2073 | 81.47%
1st Dilution Sample Final Volume (mL): | 1 | 2 | 77796398 | 131.9122 | 87.94%
2nd Dilution Sample Transfer Volume (mL): | 1 | 3 | 76140387 | 129.1043 | 86.07%
2nd Dilution Sample Final Volume (mL): | 1 | 4 | 80166510 | 135.931 | 90.62%
3rd Dilution Sample Transfer Volume (mL: | 1 | 5 | 79349460 | 134.5456 | 89.7%
3rd Dilution Sample Final Volume (mL): | 1 | 6 | 78960021 | 133.8853 | 89.26%
4th Dilution Sample Transfer Volume (mL): | 1
4th Dilution Sample Final Volume (mL): | 1 |  | Average: | 131.2643 | 87.51%
Sample Dilution Factor | 900 |  | RSD: | 3.832% | 3.832%
If there are no serial dilutions, or only one dilution, enter 1 in all boxes not used. |  |  | n: | 6 | 6
Comment: | The amount of | Rifampicin, Isoniazid |  | dissolved as a percentage of the stated label claim is |  | 87.51%
| Name |  |  | Date |  | Signature
Analysed by:
Reviewed By:
5