## SST E
HPLC System Suitability Report
Analysis Data | Assay
Sample(s) | RIFAMPICIN, ISONIAZID, PYRAZINAMIDE & ETHAMBUTOL HCL
Reference Substance: | Isoniazid
% age Purity: | NDQD201511518
Weight (mg): | 33.26
Standard Conc (mg/mL): | 0.3326
Injection Number | Peak Areas | Theoretical Plates (USP) | Tailing Factor (Assym) | Retention Times (min)
1 | 3256014 | 12800.8 | 1.2 | 4.5
2 | 3247663 | 12827.5 | 1.2 | 4.5
3 | 3250365 | 12805.7 | 1.1 | 4.5
4 | 3246653 | 12778.3 | 1.1 | 4.5
5 | 3243670 | 12721.5 | 1.2 | 4.5
6 | 3239308 | 12774.1 | 1.1 | 4.3
Averages: | 3247278.8333 | 12784.65 | 1.15 | 4.4667
RSD: | 0.1758%
n: | 6
Summary: | The RSD of the peak areas for six replicate injections of SST Std is less than 2.0%.
The number of Theoretical Plates (USP) for all peaks is greater than 2000
The Assymetry of all peaks were below 2.0
Analysis Data | Dissolution
Reference Substance:
% age Purity:
Weight (mg):
Standard Conc (mg/mL):
Injection Number | Peak Areas | Theoretical Plates (USP) | Tailing Factor (Assym) | Retention Times (min)
1 | 3256014 | 12800.8 | 1.2 | 4.5
2 | 3247663 | 12827.5 | 1.2 | 4.5
3 | 3250365 | 12805.7 | 1.1 | 4.5
4 | 3246653 | 12778.3 | 1.1 | 4.5
5 | 3243670 | 12721.5 | 1.2 | 4.5
6 | 3239308 | 12774.1 | 1.1 | 4.3
Averages: | 3247278.8333 | 12784.65 | 1.15 | 4.4667
RSD: | 0.1758%
n: | 6
Summary: | The RSD of the peak areas for six replicate injections of SST Std is less than 2.0%.
The number of Theoretical Plates (USP) for all peaks is greater than 2000
The Assymetry of all peaks were below 2.0
| Name |  |  | Date | Signature
Analysed by:
Reviewed By:

## Ethambutol hydrochloride
National Quality Control Laboratory
Laboratory Data Calculation Spreadsheet
Please enter the required information in the cells highlighted in green
Analysis Report
Sample Name: | RIFAMPICIN, ISONIAZID, PYRAZINAMIDE & ETHAMBUTOL HCL
Laboratory Ref No: | NDQD201511518 | 29
Active Ingredient: | ETHAMBUTOL HCl
Label Claim: | ETHAMBUTOL HCl 275mg
Date Analysis Started: | 2016-06-09 15:10:32
Date Analysis Completed:
Analysis Data
Reference Substance: | ETHAMBUTOL HYDROCHLORIDE
Code: | E12 3
% age Purity: | 100
% Water content: | 0 | If correction for water content is not needed please enter 0
% Purity corrected for water: | 100
Mwt of compound in free base form: | 1 | Enter molecular mass of compound in free base form. If salt conversion is NOT needed, enter 1.
Mwt of compound in salt form: | 1 | Enter molecular mass of compound in salt form. If salt conversion is NOT needed, enter 1.
1 mg of salt is equivalent to | 1 | free base
Initial Standard dilution volume (mL): | 100 |  | Standard A |  | Standard B
1st Dilution Standard transfer Volume (mL: | 1 | Injection | Response: | Normalised Response: | Response: | Normalised Response: |  | Std Response Deviation
1st Dilution Standard Final Volume (mL): | 1 | 1 | 3246653 | 2928430.2465 | 2530413 | 2885305.5872
2nd Dilution Standard Transfer Volume (mL): | 1 | 2 | 3243670 | 2925739.6272 | 2527029 | 2881446.9783 |  | 1.182%
2nd Dilution Standard Final Volume (mL): | 1 | 3 | 3239308 | 2921805.1714 | 2524038 | 2878036.488
3rd Dilution Standard Volume (mL: | 1 | 4 |  | - |  | -
3rd Dilution Standard Final Volume (mL): | 1 | Average: | 3243210.3333 | 2925325.015 | 2527160 | 2881596.3512
4th Dilution Standard Transfer Volume (mL): | 1 | Mass of RS (mg): | 33.26 |  | 26.31
4th Dilution Standard Final Volume (mL): | 1 | Mass of WRS as free base (mg): | 33.26 |  | 26.31
Standard Dilution Factor | 100 | Purity correction (mg): | 33.26 |  | 26.31
If there are no serial dilutions, or only one dilution, enter 1 in all boxes not used. |  | Concentration (mg/mL): | 0.3326 |  | 0.2631
|  | Desired Concentration (mg/mL): | 0.3
|  | Desired Weight as free base (mg): | 30
|  | Desired Weight as salt (mg): | 30
|  | Average Normalised Response: | 2903460.6831
|  | RSD: | 0.8319%
|  | n: | 6
Analysis Data | Determination of Content of Active Ingredient in the Sample
Label Claim: | ETHAMBUTOL HCl 275mg
Each Tablet contains | 275 | ETHAMBUTOL HCl
Average Tablet Content Weight (mg): | 1135.0225
Initial Sample dilution Volume (mL): | 200 |  | Powder Weight (mg) | Injection | Response: | Determined Amt (mg) | % Assay
1st Dilution Sample transfer Volume (mL): | 4 | Assay Smp A | 1125.56 | 1 | 2748656 | 286.3924 | 104.1%
1st Dilution Sample Final Volume (mL): | 20 |  |  | 2 | 2744676 | 285.9777 | 104%
2nd Dilution Sample Transfer Volume (mL): | 1 |  |  | 3 | 2729475 | 284.3939 | 103.4%
2nd Dilution Sample Final Volume (mL): | 1 |  |  | 4 |  | - | -
3rd Dilution Sample Transfer Volume (mL: | 1 | Assay Smp B | 1105.06 | 1 | 2760893 | 293.004 | 106.5%
3rd Dilution Sample Final Volume (mL): | 1 |  |  | 2 | 2747140 | 291.5444 | 106%
4th Dilution Sample Transfer Volume (mL): | 1 |  |  | 3 | 2737880 | 290.5617 | 105.7%
4th Dilution Sample Final Volume (mL): | 1 |  |  | 4 |  | - | -
Sample Dilution Factor | 1000 | Assay Smp C | 1157.27 | 1 | 2745619 | 278.2373 | 101.2%
Desired Sample Weight (mg): | 1238.2064 |  |  | 2 |  | - | -
If there are no serial dilutions, or only one dilution, enter 1 in all boxes not used. |  |  |  | 3 |  | - | -
|  |  |  | 4 |  | - | -
[5 empty] | Average: | 287.1588 | 104.4%
[5 empty] | RSD: | 1.765% | 1.765%
[5 empty] | n: | 7 | 7
Comment: | The content of | ETHAMBUTOL HCl |  | in the sample as a percentage of the stated label claim is |  | 104.4%
DISSOLUTION: | Determination of Active Ingredient Dissolved
Reference Substance: | ETHAMBUTOL HYDROCHLORIDE
Code: | E12 3
% age Purity: | 100
% Water content: | 0 | If correction for water content is not needed please enter 0
% Purity corrected for water: | 100
Mwt of compound in free base form: | 1 | Enter molecular mass of compound in free base form. If salt convertion is NOT needed, enter 1.
Mwt of compound in salt form: | 1 | Enter molecular mass of compound in salt form. If salt convertion is NOT needed, enter 1.
1 mg of salt is equivalent to | 1 | free base
Initial Standard dilution volume (mL): | 100 |  | Standard A |  | Standard B
1st Dilution Standard transfer Volume (mL: | 1 | Injection | Response: | Normalised Response: | Response: | Normalised Response: |  | Std Response Deviation
1st Dilution Standard Final Volume (mL): | 1 | 1 | 3246653 | 2982660.4363 | 2530413 | 2938737.1722
2nd Dilution Standard Transfer Volume (mL): | 1 | 2 | 3243670 | 2979919.9906 | 2527029 | 2934807.1076 |  | 1.182%
2nd Dilution Standard Final Volume (mL): | 1 | 3 | 3239308 | 2975912.6746 | 2524038 | 2931333.46
3rd Dilution Standard Volume (mL: | 1 | 4 |  | - |  | -
3rd Dilution Standard Final Volume (mL): | 1 | Average: | 3243210.3333 | 2979497.7005 | 2527160 | 2934959.2466
4th Dilution Standard Transfer Volume (mL): | 1 | Amt of RS (mg): | 33.26 |  | 26.31
4th Dilution Standard Final Volume (mL): | 1 | Amt of RS as free base (mg): | 33.26 |  | 26.31
Standard Dilution Factor | 100 | Purity correction: | 33.26 |  | 26.31
If there are no serial dilutions, or only one dilution, enter 1 in all boxes not used. |  | Conc (mg/mL): | 0.3326 |  | 0.2631
|  | Desired Concentration (mg/mL): | 0.30556
|  | Desired Weight as free base (mg): | 30.5556
|  | Desired Weight as salt (mg): | 30.5556
|  | Average Normalised Peak Area: | 2957228.4735
|  | RSD: | 0.8319%
|  | n: | 6
Medium Volume (mL): | 900 | Capsule No. | Response: | Amt Released (mg): | %age Released:
1st Dilution Sample transfer Volume (mL: | 1 | 1 | 2727792 | 253.6641 | 92.24%
1st Dilution Sample Final Volume (mL): | 1 | 2 | 2722835 | 253.2032 | 92.07%
2nd Dilution Sample Transfer Volume (mL): | 1 | 3 | 2718110 | 252.7638 | 91.91%
2nd Dilution Sample Final Volume (mL): | 1 | 4 | 2712644 | 252.2555 | 91.73%
3rd Dilution Sample Transfer Volume (mL: | 1 | 5 | 2710097 | 252.0186 | 91.64%
3rd Dilution Sample Final Volume (mL): | 1 | 6 | 2711963 | 252.1922 | 91.71%
4th Dilution Sample Transfer Volume (mL): | 1
4th Dilution Sample Final Volume (mL): | 1 |  | Average: | 252.6829 | 91.88%
Sample Dilution Factor | 900 |  | RSD: | 0.2568% | 0.2568%
If there are no serial dilutions, or only one dilution, enter 1 in all boxes not used. |  |  | n: | 6 | 6
Comment: | The amount of | ETHAMBUTOL HCl |  | dissolved as a percentage of the stated label claim is |  | 91.88%
| Name |  |  | Date |  | Signature
Analysed by:
Reviewed By:
5

## Uniformity (2)
Please enter the required information in the cells highlighted in green
Uniformity of Weight Test Report
Sample Name: |  | Rifampicin 150mg, Isoniazid 75mg, Pyrazinamide 400mg & Ethambutol Hcl 275mg Tablets USP
Laboratory Ref No: |  | NDQD201511518
Active Ingredient: |  | Rifampicin, Isoniazid, Pyrazinamide & Ethambutol Hcl
Label Claim: |  | Rifampicin 150mg, Isoniazid 75mg, Pyrazinamide 400mg & Ethambutol Hcl 275mg
Date Analysis Started: |  | 2015-11-06 09:15:12
Date Analysis Completed: |  | #REF!
Analysis Data |  | Uniformity of weight
|  | Tablet weight (mg) | % Deviation
|  | 1138.8 | 0.3328%
|  | 1150.31 | 1.347%
|  | 1146.56 | 1.016%
|  | 1137.15 | 0.1874%
|  | 1133.01 | -0.1773%
|  | 1125.49 | -0.8399%
|  | 1131.32 | -0.3262%
|  | 1100.96 | -3.001%
|  | 1143.95 | 0.7865%
|  | 1104.88 | -2.656%
|  | 1124.96 | -0.8865%
|  | 1131.39 | -0.32%
|  | 1140.14 | 0.4509%
|  | 1154.02 | 1.674%
|  | 1117.77 | -1.52%
|  | 1134.96 | -0.005506%
|  | 1137.6 | 0.2271%
|  | 1157.47 | 1.978%
|  | 1151.5 | 1.452%
|  | 1138.21 | 0.2808%
| Total | 22700.45
| Average | 1135.0225
| Average | % Deviation from mean
| 1135.0225 | -5% | 1078.2714
|  | 5% | 1191.7736
| Name |  | Date | Signature
Analysed by:
Reviewed By:

## Rifampicin
National Quality Control Laboratory
Laboratory Data Calculation Spreadsheet
Please enter the required information in the cells highlighted in green
Analysis Report
Sample Name: | RIFAMPICIN, ISONIAZID, PYRAZINAMIDE & ETHAMBUTOL HCL
Laboratory Ref No: | NDQD201511518 | 29
Active Ingredient: | RIFAMPICIN
Label Claim: | RIFAMPICIN 150mg
Date Analysis Started: | 2016-06-10
Date Analysis Completed: | 2016-06-14
Analysis Data
Reference Substance: | RIFAMPICIN
Code: | R5 1
% age Purity: | 99.6
% Water content: | 0 | If correction for water content is not needed please enter 0
% Purity corrected for water: | 99.6
Mwt of compound in free base form: | 1 | Enter molecular mass of compound in free base form. If salt conversion is NOT needed, enter 1.
Mwt of compound in salt form: | 1 | Enter molecular mass of compound in salt form. If salt conversion is NOT needed, enter 1.
1 mg of salt is equivalent to | 1 | free base
Initial Standard dilution volume (mL): | 5 |  | Standard A |  | Standard B
1st Dilution Standard transfer Volume (mL: | 3 | Injection | Response: | Normalised Response: | Response: | Normalised Response: |  | Std Response Deviation
1st Dilution Standard Final Volume (mL): | 50 | 1 | 49822553 | 46317262.5688 | 60858349 | 46554483.8401
2nd Dilution Standard Transfer Volume (mL): | 1 | 2 | 50013796 | 46495050.5727 | 60847155 | 46545920.8262 |  | 0.5724%
2nd Dilution Standard Final Volume (mL): | 1 | 3 | 49858324 | 46350516.8823 | 61072012 | 46717928.4758
3rd Dilution Standard Volume (mL: | 1 | 4 |  | - |  | -
3rd Dilution Standard Final Volume (mL): | 1 | Average: | 49898224.3333 | 46387610.0079 | 60925838.6667 | 46606111.0474
4th Dilution Standard Transfer Volume (mL): | 1 | Mass of RS (mg): | 14.4 |  | 17.5
4th Dilution Standard Final Volume (mL): | 1 | Mass of WRS as free base (mg): | 14.4 |  | 17.5
Standard Dilution Factor | 83.3333 | Purity correction (mg): | 14.3424 |  | 17.43
If there are no serial dilutions, or only one dilution, enter 1 in all boxes not used. |  | Concentration (mg/mL): | 0.17211 |  | 0.20916
|  | Desired Concentration (mg/mL): | 0.16
|  | Desired Weight as free base (mg): | 13.3333
|  | Desired Weight as salt (mg): | 13.3333
|  | Average Normalised Response: | 46496860.5276
|  | RSD: | 0.3165%
|  | n: | 6
Analysis Data | Determination of Content of Active Ingredient in the Sample
Label Claim: | RIFAMPICIN 150mg
Each Tablet contains | 150 | RIFAMPICIN
Average Tablet Content Weight (mg): | 1135.0225
Initial Sample dilution Volume (mL): | 200 |  | Powder Weight (mg) | Injection | Response: | Determined Amt (mg) | % Assay
1st Dilution Sample transfer Volume (mL): | 4 | Assay Smp A | 1222.11 | 1 | 48941021 | 156.4097 | 104.3%
1st Dilution Sample Final Volume (mL): | 20 |  |  | 2 | 47926483 | 153.1673 | 102.1%
2nd Dilution Sample Transfer Volume (mL): | 1 |  |  | 3 | 47830155 | 152.8595 | 101.9%
2nd Dilution Sample Final Volume (mL): | 1 |  |  | 4 |  | - | -
3rd Dilution Sample Transfer Volume (mL: | 1 | Assay Smp B | 1229.77 | 1 | 49808105 | 158.1892 | 105.5%
3rd Dilution Sample Final Volume (mL): | 1 |  |  | 2 | 49071926 | 155.8512 | 103.9%
4th Dilution Sample Transfer Volume (mL): | 1 |  |  | 3 | 48749391 | 154.8268 | 103.2%
4th Dilution Sample Final Volume (mL): | 1 |  |  | 4 |  | - | -
Sample Dilution Factor | 1000 | Assay Smp C | 1189.99 | 1 | 47056440 | 154.446 | 103%
Desired Sample Weight (mg): | 1210.6907 |  |  | 2 | 46378749 | 152.2217 | 101.5%
If there are no serial dilutions, or only one dilution, enter 1 in all boxes not used. |  |  |  | 3 | 45499227 | 149.335 | 99.56%
|  |  |  | 4 |  | - | -
[5 empty] | Average: | 154.1451 | 102.8%
[5 empty] | RSD: | 1.692% | 1.692%
[5 empty] | n: | 9 | 9
Comment: | The content of | RIFAMPICIN |  | in the sample as a percentage of the stated label claim is |  | 102.8%
DISSOLUTION: | Determination of Active Ingredient Dissolved
Reference Substance: | RIFAMPICIN
Code: | R5 1
% age Purity: | 99.6
% Water content: | 0 | If correction for water content is not needed please enter 0
% Purity corrected for water: | 99.6
Mwt of compound in free base form: | 1 | Enter molecular mass of compound in free base form. If salt convertion is NOT needed, enter 1.
Mwt of compound in salt form: | 1 | Enter molecular mass of compound in salt form. If salt convertion is NOT needed, enter 1.
1 mg of salt is equivalent to | 1 | free base
Initial Standard dilution volume (mL): | 5 |  | Standard A |  | Standard B
1st Dilution Standard transfer Volume (mL: | 3 | Injection | Response: | Normalised Response: | Response: | Normalised Response: |  | Std Response Deviation
1st Dilution Standard Final Volume (mL): | 50 | 1 | 49822553 | 48247148.5092 | 60858349 | 48494254.0001
2nd Dilution Standard Transfer Volume (mL): | 1 | 2 | 50013796 | 48432344.3465 | 60847155 | 48485334.1939 |  | 0.5724%
2nd Dilution Standard Final Volume (mL): | 1 | 3 | 49858324 | 48281788.4191 | 61072012 | 48664508.829
3rd Dilution Standard Volume (mL: | 1 | 4 |  | - |  | -
3rd Dilution Standard Final Volume (mL): | 1 | Average: | 49898224.3333 | 48320427.0916 | 60925838.6667 | 48548032.341
4th Dilution Standard Transfer Volume (mL): | 1 | Amt of RS (mg): | 14.4 |  | 17.5
4th Dilution Standard Final Volume (mL): | 1 | Amt of RS as free base (mg): | 14.4 |  | 17.5
Standard Dilution Factor | 83.3333 | Purity correction: | 14.3424 |  | 17.43
If there are no serial dilutions, or only one dilution, enter 1 in all boxes not used. |  | Conc (mg/mL): | 0.17211 |  | 0.20916
|  | Desired Concentration (mg/mL): | 0.16667
|  | Desired Weight as free base (mg): | 13.8889
|  | Desired Weight as salt (mg): | 13.8889
|  | Average Normalised Peak Area: | 48434229.7163
|  | RSD: | 0.3165%
|  | n: | 6
Medium Volume (mL): | 900 | Capsule No. | Response: | Amt Released (mg): | %age Released:
1st Dilution Sample transfer Volume (mL: | 1 | 1 | 46539252 | 144.1313 | 96.09%
1st Dilution Sample Final Volume (mL): | 1 | 2 | 46890020 | 145.2176 | 96.81%
2nd Dilution Sample Transfer Volume (mL): | 1 | 3 | 46686303 | 144.5867 | 96.39%
2nd Dilution Sample Final Volume (mL): | 1 | 4 | 46614323 | 144.3638 | 96.24%
3rd Dilution Sample Transfer Volume (mL: | 1 | 5 | 46487586 | 143.9713 | 95.98%
3rd Dilution Sample Final Volume (mL): | 1 | 6 | 46046347 | 142.6048 | 95.07%
4th Dilution Sample Transfer Volume (mL): | 1
4th Dilution Sample Final Volume (mL): | 1 |  | Average: | 144.1459 | 96.1%
Sample Dilution Factor | 900 |  | RSD: | 0.6045% | 0.6045%
If there are no serial dilutions, or only one dilution, enter 1 in all boxes not used. |  |  | n: | 6 | 6
Comment: | The amount of | RIFAMPICIN |  | dissolved as a percentage of the stated label claim is |  | 96.1%
| Name |  |  | Date |  | Signature
Analysed by:
Reviewed By:
5

## SST I
HPLC System Suitability Report
Analysis Data | Assay
Sample(s) | RIFAMPICIN, ISONIAZID, PYRAZINAMIDE & ETHAMBUTOL HCL
Reference Substance: | Isoniazid
% age Purity: | NDQD201511518
Weight (mg): | 10.35
Standard Conc (mg/mL): | 0.1035
Injection Number | Peak Areas | Theoretical Plates (USP) | Tailing Factor (Assym) | Retention Times (min)
1 | 34697044 | 6965.93 | 1.14 | 2.47
2 | 34760577 | 6933.9 | 1.17 | 2.47
3 | 34683178 | 6887.94 | 1.15 | 2.47
4 | 34753730 | 6988.73 | 1.16 | 2.48
5 | 34762733 | 6962.7 | 1.14 | 2.47
6 | 34829002 | 6930.51 | 1.17 | 2.47
Averages: | 34747710.6667 | 6944.9517 | 1.155 | 2.4717
RSD: | 0.151%
n: | 6
Summary: | The RSD of the peak areas for six replicate injections of SST Std is less than 2.0%.
The number of Theoretical Plates (USP) for all peaks is greater than 2000
The Assymetry of all peaks were below 2.0
Analysis Data | Dissolution
Reference Substance: | Isoniazid
% age Purity: | NDQD201511518
Weight (mg): | 10.35
Standard Conc (mg/mL): | 0.1035
Injection Number | Peak Areas | Theoretical Plates (USP) | Tailing Factor (Assym) | Retention Times (min)
1 | 34697044 | 6965.93 | 1.14 | 2.47
2 | 34760577 | 6933.9 | 1.17 | 2.47
3 | 34683178 | 6887.94 | 1.15 | 2.47
4 | 34753730 | 6988.73 | 1.16 | 2.48
5 | 34762733 | 6962.7 | 1.14 | 2.47
6 | 34829002 | 6930.51 | 1.17 | 2.47
Averages: | 34747710.6667 | 6944.9517 | 1.155 | 2.4717
RSD: | 0.151%
n: | 6
Summary: | The RSD of the peak areas for six replicate injections of SST Std is less than 2.0%.
The number of Theoretical Plates (USP) for all peaks is greater than 2000
The Assymetry of all peaks were below 2.0
| Name |  |  | Date | Signature
Analysed by:
Reviewed By:

## Isoniazid
National Quality Control Laboratory
Laboratory Data Calculation Spreadsheet
Please enter the required information in the cells highlighted in green
Analysis Report
Sample Name: | RIFAMPICIN, ISONIAZID, PYRAZINAMIDE & ETHAMBUTOL HCL
Laboratory Ref No: | NDQD201511518 | 29
Active Ingredient: | ISONIAZID
Label Claim: | RIFAMPICIN 150mg, ISONIAZID 75mg, PYRAZINAMIDE 400mg & ETHAMBUTOL HCl 275mg
Date Analysis Started: | 2016-06-09 15:10:32
Date Analysis Completed:
Analysis Data
Reference Substance: | ISONIAZID
Code: | I8 2
% age Purity: | 98.5
% Water content: | 0 | If correction for water content is not needed please enter 0
% Purity corrected for water: | 98.5
Mwt of compound in free base form: | 1 | Enter molecular mass of compound in free base form. If salt conversion is NOT needed, enter 1.
Mwt of compound in salt form: | 1 | Enter molecular mass of compound in salt form. If salt conversion is NOT needed, enter 1.
1 mg of salt is equivalent to | 1 | free base
Initial Standard dilution volume (mL): | 50 |  | Standard A |  | Standard B
1st Dilution Standard transfer Volume (mL: | 25 | Injection | Response: | Normalised Response: | Response: | Normalised Response: |  | Std Response Deviation
1st Dilution Standard Final Volume (mL): | 50 | 1 | 27493167 | 27567253.9951 | 29963918 | 27686208.2547
2nd Dilution Standard Transfer Volume (mL): | 1 | 2 | 27507255 | 27581379.9586 | 29909184 | 27635634.8643 |  | 0.5078%
2nd Dilution Standard Final Volume (mL): | 1 | 3 | 27436326 | 27510259.8233 | 30004656 | 27723849.5522
3rd Dilution Standard Volume (mL: | 1 | 4 |  | - |  | -
3rd Dilution Standard Final Volume (mL): | 1 | Average: | 27478916 | 27552964.5923 | 29959252.6667 | 27681897.557
4th Dilution Standard Transfer Volume (mL): | 1 | Mass of RS (mg): | 8.1 |  | 8.79
4th Dilution Standard Final Volume (mL): | 1 | Mass of WRS as free base (mg): | 8.1 |  | 8.79
Standard Dilution Factor | 100 | Purity correction (mg): | 7.9785 |  | 8.6581
If there are no serial dilutions, or only one dilution, enter 1 in all boxes not used. |  | Concentration (mg/mL): | 0.079785 |  | 0.086581
|  | Desired Concentration (mg/mL): | 0.08
|  | Desired Weight as free base (mg): | 8
|  | Desired Weight as salt (mg): | 8
|  | Average Normalised Response: | 27617431.0747
|  | RSD: | 0.2883%
|  | n: | 6
Analysis Data | Determination of Content of Active Ingredient in the Sample
Label Claim: | RIFAMPICIN 150mg, ISONIAZID 75mg, PYRAZINAMIDE 400mg & ETHAMBUTOL HCl 275mg
Each Tablet contains | 75 | ISONIAZID
Average Tablet Content Weight (mg): | 1135.0225
Initial Sample dilution Volume (mL): | 200 |  | Powder Weight (mg) | Injection | Response: | Determined Amt (mg) | % Assay
1st Dilution Sample transfer Volume (mL): | 4 | Assay Smp A | 1222.11 | 1 | 25918719 | 69.7292 | 92.97%
1st Dilution Sample Final Volume (mL): | 20 |  |  | 2 | 25895442 | 69.6665 | 92.89%
2nd Dilution Sample Transfer Volume (mL): | 1 |  |  | 3 | 26158268 | 70.3736 | 93.83%
2nd Dilution Sample Final Volume (mL): | 1 |  |  | 4 |  | - | -
3rd Dilution Sample Transfer Volume (mL: | 1 | Assay Smp B | 1229.77 | 1 | 25671738 | 68.6345 | 91.51%
3rd Dilution Sample Final Volume (mL): | 1 |  |  | 2 | 25665905 | 68.6189 | 91.49%
4th Dilution Sample Transfer Volume (mL): | 1 |  |  | 3 | 25636377 | 68.54 | 91.39%
4th Dilution Sample Final Volume (mL): | 1 |  |  | 4 |  | - | -
Sample Dilution Factor | 1000 | Assay Smp C | 1189.99 | 1 | 25493536 | 70.4365 | 93.92%
Desired Sample Weight (mg): | 1210.6907 |  |  | 2 | 25588450 | 70.6988 | 94.27%
If there are no serial dilutions, or only one dilution, enter 1 in all boxes not used. |  |  |  | 3 | 25565468 | 70.6353 | 94.18%
|  |  |  | 4 |  | - | -
[5 empty] | Average: | 69.7037 | 92.94%
[5 empty] | RSD: | 1.295% | 1.295%
[5 empty] | n: | 9 | 9
Comment: | The content of | ISONIAZID |  | in the sample as a percentage of the stated label claim is |  | 92.94%
DISSOLUTION: | Determination of Active Ingredient Dissolved
Reference Substance: | ISONIAZID
Code: | I8 2
% age Purity: | 98.5
% Water content: | 0 | If correction for water content is not needed please enter 0
% Purity corrected for water: | 98.5
Mwt of compound in free base form: | 1 | Enter molecular mass of compound in free base form. If salt convertion is NOT needed, enter 1.
Mwt of compound in salt form: | 1 | Enter molecular mass of compound in salt form. If salt convertion is NOT needed, enter 1.
1 mg of salt is equivalent to | 1 | free base
Initial Standard dilution volume (mL): | 50 |  | Standard A |  | Standard B
1st Dilution Standard transfer Volume (mL: | 25 | Injection | Response: | Normalised Response: | Response: | Normalised Response: |  | Std Response Deviation
1st Dilution Standard Final Volume (mL): | 50 | 1 | 27493167 | 28715889.5782 | 29963918 | 28839800.2653
2nd Dilution Standard Transfer Volume (mL): | 1 | 2 | 27507255 | 28730604.1236 | 29909184 | 28787119.6503 |  | 0.5078%
2nd Dilution Standard Final Volume (mL): | 1 | 3 | 27436326 | 28656520.6492 | 30004656 | 28879009.9502
3rd Dilution Standard Volume (mL: | 1 | 4 |  | - |  | -
3rd Dilution Standard Final Volume (mL): | 1 | Average: | 27478916 | 28701004.7837 | 29959252.6667 | 28835309.9552
4th Dilution Standard Transfer Volume (mL): | 1 | Amt of RS (mg): | 8.1 |  | 8.79
4th Dilution Standard Final Volume (mL): | 1 | Amt of RS as free base (mg): | 8.1 |  | 8.79
Standard Dilution Factor | 100 | Purity correction: | 7.9785 |  | 8.6581
If there are no serial dilutions, or only one dilution, enter 1 in all boxes not used. |  | Conc (mg/mL): | 0.079785 |  | 0.086581
|  | Desired Concentration (mg/mL): | 0.083333
|  | Desired Weight as free base (mg): | 8.3333
|  | Desired Weight as salt (mg): | 8.3333
|  | Average Normalised Peak Area: | 28768157.3695
|  | RSD: | 0.2883%
|  | n: | 6
Medium Volume (mL): | 900 | Capsule No. | Response: | Amt Released (mg): | %age Released:
1st Dilution Sample transfer Volume (mL: | 1 | 1 | 26059277 | 67.9378 | 90.58%
1st Dilution Sample Final Volume (mL): | 1 | 2 | 26084954 | 68.0048 | 90.67%
2nd Dilution Sample Transfer Volume (mL): | 1 | 3 | 25933348 | 67.6095 | 90.15%
2nd Dilution Sample Final Volume (mL): | 1 | 4 | 25983579 | 67.7405 | 90.32%
3rd Dilution Sample Transfer Volume (mL: | 1 | 5 | 26027292 | 67.8544 | 90.47%
3rd Dilution Sample Final Volume (mL): | 1 | 6 | 25962449 | 67.6854 | 90.25%
4th Dilution Sample Transfer Volume (mL): | 1
4th Dilution Sample Final Volume (mL): | 1 |  | Average: | 67.8054 | 90.41%
Sample Dilution Factor | 900 |  | RSD: | 0.2253% | 0.2253%
If there are no serial dilutions, or only one dilution, enter 1 in all boxes not used. |  |  | n: | 6 | 6
Comment: | The amount of | ISONIAZID |  | dissolved as a percentage of the stated label claim is |  | 90.41%
| Name |  |  | Date |  | Signature
Analysed by:
Reviewed By:
5

## SST P
HPLC System Suitability Report
Analysis Data | Assay
Sample(s) | RIFAMPICIN, ISONIAZID, PYRAZINAMIDE & ETHAMBUTOL HCL
Reference Substance: | Pyrazinamide
% age Purity: | NDQD201511518
Weight (mg): | 39.79
Standard Conc (mg/mL): | 0.3979
Injection Number | Peak Areas | Theoretical Plates (USP) | Tailing Factor (Assym) | Retention Times (min)
1 | 86188438 | 5967.36 | 1.13 | 2.93
2 | 86369711 | 6009.49 | 1.16 | 2.93
3 | 86221795 | 6064.13 | 1.14 | 2.93
4 | 86366460 | 6126.98 | 1.15 | 2.93
5 | 86391693 | 5964.5 | 1.14 | 2.94
6 | 86590258 | 6006.37 | 1.16 | 2.94
Averages: | 86354725.8333 | 6023.1383 | 1.1467 | 2.9333
RSD: | 0.1658%
n: | 6
Summary: | The RSD of the peak areas for six replicate injections of SST Std is less than 2.0%.
The number of Theoretical Plates (USP) for all peaks is greater than 2000
The Assymetry of all peaks were below 2.0
Analysis Data | Dissolution
Reference Substance: | Pyrazinamide
% age Purity: | NDQD201511518
Weight (mg): | 39.79
Standard Conc (mg/mL): | 0.3979
Injection Number | Peak Areas | Theoretical Plates (USP) | Tailing Factor (Assym) | Retention Times (min)
1 | 86188438 | 5967.36 | 1.13 | 2.93
2 | 86369711 | 6009.49 | 1.16 | 2.93
3 | 86221795 | 6064.13 | 1.14 | 2.93
4 | 86366460 | 6126.98 | 1.15 | 2.93
5 | 86391693 | 5964.5 | 1.14 | 2.94
6 | 86590258 | 6006.37 | 1.16 | 2.94
Averages: | 86354725.8333 | 6023.1383 | 1.1467 | 2.9333
RSD: | 0.1658%
n: | 6
Summary: | The RSD of the peak areas for six replicate injections of SST Std is less than 2.0%.
The number of Theoretical Plates (USP) for all peaks is greater than 2000
The Assymetry of all peaks were below 2.0
| Name |  |  | Date | Signature
Analysed by:
Reviewed By:

## Pyrazinamide
National Quality Control Laboratory
Laboratory Data Calculation Spreadsheet
Please enter the required information in the cells highlighted in green
Analysis Report
Sample Name: | RIFAMPICIN, ISONIAZID, PYRAZINAMIDE & ETHAMBUTOL HCL
Laboratory Ref No: | NDQD201511518 | 29
Active Ingredient: | PYRAZINAMIDE
Label Claim: | RIFAMPICIN 150mg, ISONIAZID 75mg, PYRAZINAMIDE 400mg & ETHAMBUTOL HCl 275mg
Date Analysis Started: | 2016-06-09 15:10:32
Date Analysis Completed:
Analysis Data
Reference Substance: | PYRAZINAMIDE
Code: | P19 1
% age Purity: | 99.5
% Water content: | 0 | If correction for water content is not needed please enter 0
% Purity corrected for water: | 99.5
Mwt of compound in free base form: | 1 | Enter molecular mass of compound in free base form. If salt conversion is NOT needed, enter 1.
Mwt of compound in salt form: | 1 | Enter molecular mass of compound in salt form. If salt conversion is NOT needed, enter 1.
1 mg of salt is equivalent to | 1 | free base
Initial Standard dilution volume (mL): | 50 |  | Standard A |  | Standard B
1st Dilution Standard transfer Volume (mL: | 25 | Injection | Response: | Normalised Response: | Response: | Normalised Response: |  | Std Response Deviation
1st Dilution Standard Final Volume (mL): | 50 | 1 | 87340763 | 93730455.331 | 91535546 | 93606424.8835
2nd Dilution Standard Transfer Volume (mL): | 1 | 2 | 87516591 | 93919146.5897 | 91443118 | 93511905.814 |  | 0.1694%
2nd Dilution Standard Final Volume (mL): | 1 | 3 | 87320555 | 93708768.9503 | 91711040 | 93785889.2189
3rd Dilution Standard Volume (mL: | 1 | 4 |  | - |  | -
3rd Dilution Standard Final Volume (mL): | 1 | Average: | 87392636.3333 | 93786123.6237 | 91563234.6667 | 93634739.9721
4th Dilution Standard Transfer Volume (mL): | 1 | Mass of RS (mg): | 40.27 |  | 42.26
4th Dilution Standard Final Volume (mL): | 1 | Mass of WRS as free base (mg): | 40.27 |  | 42.26
Standard Dilution Factor | 100 | Purity correction (mg): | 40.0687 |  | 42.0487
If there are no serial dilutions, or only one dilution, enter 1 in all boxes not used. |  | Concentration (mg/mL): | 0.40069 |  | 0.42049
|  | Desired Concentration (mg/mL): | 0.43
|  | Desired Weight as free base (mg): | 43
|  | Desired Weight as salt (mg): | 43
|  | Average Normalised Response: | 93710431.7979
|  | RSD: | 0.1508%
|  | n: | 6
Analysis Data | Determination of Content of Active Ingredient in the Sample
Label Claim: | RIFAMPICIN 150mg, ISONIAZID 75mg, PYRAZINAMIDE 400mg & ETHAMBUTOL HCl 275mg
Each Tablet contains | 400 | PYRAZINAMIDE
Average Tablet Content Weight (mg): | 1135.0225
Initial Sample dilution Volume (mL): | 200 |  | Powder Weight (mg) | Injection | Response: | Determined Amt (mg) | % Assay
1st Dilution Sample transfer Volume (mL): | 4 | Assay Smp A | 1222.11 | 1 | 93596586 | 398.8731 | 99.72%
1st Dilution Sample Final Volume (mL): | 20 |  |  | 2 | 93895409 | 400.1465 | 100%
2nd Dilution Sample Transfer Volume (mL): | 1 |  |  | 3 | 94351149 | 402.0887 | 100.5%
2nd Dilution Sample Final Volume (mL): | 1 |  |  | 4 |  | - | -
3rd Dilution Sample Transfer Volume (mL: | 1 | Assay Smp B | 1229.77 | 1 | 92485706 | 391.6839 | 97.92%
3rd Dilution Sample Final Volume (mL): | 1 |  |  | 2 | 92683611 | 392.522 | 98.13%
4th Dilution Sample Transfer Volume (mL): | 1 |  |  | 3 | 92747558 | 392.7929 | 98.2%
4th Dilution Sample Final Volume (mL): | 1 |  |  | 4 |  | - | -
Sample Dilution Factor | 1000 | Assay Smp C | 1189.99 | 1 |  | - | -
Desired Sample Weight (mg): | 1220.1492 |  |  | 2 |  | - | -
If there are no serial dilutions, or only one dilution, enter 1 in all boxes not used. |  |  |  | 3 | 93969923 | 411.2733 | 102.8%
|  |  |  | 4 |  | - | -
[5 empty] | Average: | 398.4829 | 99.62%
[5 empty] | RSD: | 1.756% | 1.756%
[5 empty] | n: | 7 | 7
Comment: | The content of | PYRAZINAMIDE |  | in the sample as a percentage of the stated label claim is |  | 99.62%
DISSOLUTION: | Determination of Active Ingredient Dissolved
Reference Substance: | PYRAZINAMIDE
Code: | P19 1
% age Purity: | 99.5
% Water content: | 0 | If correction for water content is not needed please enter 0
% Purity corrected for water: | 99.5
Mwt of compound in free base form: | 1 | Enter molecular mass of compound in free base form. If salt convertion is NOT needed, enter 1.
Mwt of compound in salt form: | 1 | Enter molecular mass of compound in salt form. If salt convertion is NOT needed, enter 1.
1 mg of salt is equivalent to | 1 | free base
Initial Standard dilution volume (mL): | 50 |  | Standard A |  | Standard B
1st Dilution Standard transfer Volume (mL: | 25 | Injection | Response: | Normalised Response: | Response: | Normalised Response: |  | Std Response Deviation
1st Dilution Standard Final Volume (mL): | 50 | 1 | 87340763 | 96879023.598 | 91535546 | 96750826.753
2nd Dilution Standard Transfer Volume (mL): | 1 | 2 | 87516591 | 97074053.3227 | 91443118 | 96653132.6243 |  | 0.1694%
2nd Dilution Standard Final Volume (mL): | 1 | 3 | 87320555 | 96856608.7341 | 91711040 | 96936319.6061
3rd Dilution Standard Volume (mL: | 1 | 4 |  | - |  | -
3rd Dilution Standard Final Volume (mL): | 1 | Average: | 87392636.3333 | 96936561.8849 | 91563234.6667 | 96780092.9945
4th Dilution Standard Transfer Volume (mL): | 1 | Amt of RS (mg): | 40.27 |  | 42.26
4th Dilution Standard Final Volume (mL): | 1 | Amt of RS as free base (mg): | 40.27 |  | 42.26
Standard Dilution Factor | 100 | Purity correction: | 40.0687 |  | 42.0487
If there are no serial dilutions, or only one dilution, enter 1 in all boxes not used. |  | Conc (mg/mL): | 0.40069 |  | 0.42049
|  | Desired Concentration (mg/mL): | 0.44444
|  | Desired Weight as free base (mg): | 44.4444
|  | Desired Weight as salt (mg): | 44.4444
|  | Average Normalised Peak Area: | 96858327.4397
|  | RSD: | 0.1508%
|  | n: | 6
Medium Volume (mL): | 900 | Capsule No. | Response: | Amt Released (mg): | %age Released:
1st Dilution Sample transfer Volume (mL: | 1 | 1 | 94200638 | 389.0244 | 97.26%
1st Dilution Sample Final Volume (mL): | 1 | 2 | 94140682 | 388.7768 | 97.19%
2nd Dilution Sample Transfer Volume (mL): | 1 | 3 | 93564068 | 386.3956 | 96.6%
2nd Dilution Sample Final Volume (mL): | 1 | 4 | 93531408 | 386.2607 | 96.57%
3rd Dilution Sample Transfer Volume (mL: | 1 | 5 | 93991933 | 388.1625 | 97.04%
3rd Dilution Sample Final Volume (mL): | 1 | 6 | 93655664 | 386.7738 | 96.69%
4th Dilution Sample Transfer Volume (mL): | 1
4th Dilution Sample Final Volume (mL): | 1 |  | Average: | 387.5656 | 96.89%
Sample Dilution Factor | 900 |  | RSD: | 0.3192% | 0.3192%
If there are no serial dilutions, or only one dilution, enter 1 in all boxes not used. |  |  | n: | 6 | 6
Comment: | The amount of | PYRAZINAMIDE |  | dissolved as a percentage of the stated label claim is |  | 96.89%
| Name |  |  | Date |  | Signature
Analysed by:
Reviewed By:
5

## SST R
HPLC System Suitability Report
Analysis Data | Assay
Sample(s) | RIFAMPICIN, ISONIAZID, PYRAZINAMIDE & ETHAMBUTOL HCL
Reference Substance: | Rifampicin
% age Purity: | NDQD201511518
Weight (mg): | 14.4
Standard Conc (mg/mL): | 0.144
Injection Number | Peak Areas | Theoretical Plates (USP) | Tailing Factor (Assym) | Retention Times (min)
1 | 49822553 | 74546.98 | 1.1 | 7.51
2 | 50013796 | 75359.63 | 1.16 | 7.51
3 | 49858324 | 75293.11 | 1.15 | 7.51
4 | 50102811 | 74858.68 | 1.12 | 7.51
5 | 49995776 | 74307.79 | 1.1 | 7.51
6 | 50099415 | 75085 | 1.16 | 7.51
Averages: | 49982112.5 | 74908.5317 | 1.1317 | 7.51
RSD: | 0.2372%
n: | 6
Summary: | The RSD of the peak areas for six replicate injections of SST Std is less than 2.0%.
The number of Theoretical Plates (USP) for all peaks is greater than 2000
The Assymetry of all peaks were below 2.0
Analysis Data | Dissolution
Reference Substance: | Rifampicin
% age Purity: | NDQD201511518
Weight (mg): | 14.4
Standard Conc (mg/mL): | 0.1728
Injection Number | Peak Areas | Theoretical Plates (USP) | Tailing Factor (Assym) | Retention Times (min)
1 | 49822553 | 74546.98 | 1.1 | 7.51
2 | 50013796 | 75359.63 | 1.16 | 7.51
3 | 49858324 | 75293.11 | 1.15 | 7.51
4 | 50102811 | 74858.68 | 1.12 | 7.51
5 | 49995776 | 74307.79 | 1.1 | 7.51
6 | 50099415 | 75085 | 1.16 | 7.51
Averages: | 49982112.5 | 74908.5317 | 1.1317 | 7.51
RSD: | 0.2372%
n: | 6
Summary: | The RSD of the peak areas for six replicate injections of SST Std is less than 2.0%.
The number of Theoretical Plates (USP) for all peaks is greater than 2000
The Assymetry of all peaks were below 2.0
| Name |  |  | Date | Signature
Analysed by:
Reviewed By: