## Uniformity
Please enter the required information in the cells highlighted in green
Uniformity of Weight Test Report
Sample Name: |  | RIFAMPICIN, ISONIAZID, PYRAZINAMIDE & ETHAMBUTOL HCL
Laboratory Ref No: |  | NDQD2016061089
Active Ingredient: |  | RIFAMPICIN, ISONIAZID, PYRAZINAMIDE & ETHAMBUTOL HCl
Label Claim: |  | RIFAMPICIN 150mg, ISONIAZID 75mg, PYRAZINAMIDE 400mg & ETHAMBUTOL HCl 275mg
Date Analysis Started: |  | 2016-06-09 15:13:36
Date Analysis Completed: |  | #REF!
Analysis Data |  | Uniformity of weight
|  | Tablet weight (mg) | % Deviation
|  | 1262.53 | 0.04422%
|  | 1254.36 | -0.6032%
|  | 1269.45 | 0.5926%
|  | 1258.72 | -0.2577%
|  | 1263.48 | 0.1195%
|  | 1267.71 | 0.4547%
|  | 1263.07 | 0.08701%
|  | 1269.18 | 0.5712%
|  | 1257.52 | -0.3528%
|  | 1259.29 | -0.2125%
|  | 1263.46 | 0.1179%
|  | 1263.46 | 0.1179%
|  | 1257.98 | -0.3163%
|  | 1261.38 | -0.04691%
|  | 1258.93 | -0.2411%
|  | 1248 | -1.107%
|  | 1275.56 | 1.077%
|  | 1255.36 | -0.5239%
|  | 1274.13 | 0.9634%
|  | 1255.87 | -0.4835%
| Total | 25239.44
| Average | 1261.972
| Average | % Deviation from mean
| 1261.972 | -5% | 1198.8734
|  | 5% | 1325.0706
| Name |  | Date | Signature
Analysed by:
Reviewed By:

## Rifampicin
National Quality Control Laboratory
Laboratory Data Calculation Spreadsheet
Please enter the required information in the cells highlighted in green
Analysis Report
Sample Name: | RIFAMPICIN, ISONIAZID, PYRAZINAMIDE & ETHAMBUTOL HCL
Laboratory Ref No: | NDQD201511523 | 29
Active Ingredient: | RIFAMPICIN
Label Claim: | RIFAMPICIN 150mg
Date Analysis Started: | 2016-06-10
Date Analysis Completed: | 2016-06-14
Analysis Data
Reference Substance: | RIFAMPICIN
Code: | R5 1
% age Purity: | 99.6
% Water content: | 0 | If correction for water content is not needed please enter 0
% Purity corrected for water: | 99.6
Mwt of compound in free base form: | 1 | Enter molecular mass of compound in free base form. If salt conversion is NOT needed, enter 1.
Mwt of compound in salt form: | 1 | Enter molecular mass of compound in salt form. If salt conversion is NOT needed, enter 1.
1 mg of salt is equivalent to | 1 | free base
Initial Standard dilution volume (mL): | 100 |  | Standard A |  | Standard B
1st Dilution Standard transfer Volume (mL: | 1 | Injection | Response: | Normalised Response: | Response: | Normalised Response: |  | Std Response Deviation
1st Dilution Standard Final Volume (mL): | 1 | 1 | 3927277 | 3830527.4529 | 4275540 | 3873850.7329
2nd Dilution Standard Transfer Volume (mL): | 1 | 2 | 3922488 | 3825856.4312 | 4265147 | 3864434.1608 |  | 1.233%
2nd Dilution Standard Final Volume (mL): | 1 | 3 | 3910898 | 3814551.954 | 4264709 | 3864037.3111
3rd Dilution Standard Volume (mL: | 1 | 4 |  | - |  | -
3rd Dilution Standard Final Volume (mL): | 1 | Average: | 3920221 | 3823645.2794 | 4268465.3333 | 3867440.7349
4th Dilution Standard Transfer Volume (mL): | 1 | Mass of RS (mg): | 16.47 |  | 17.73
4th Dilution Standard Final Volume (mL): | 1 | Mass of WRS as free base (mg): | 16.47 |  | 17.73
Standard Dilution Factor | 100 | Purity correction (mg): | 16.4041 |  | 17.6591
If there are no serial dilutions, or only one dilution, enter 1 in all boxes not used. |  | Concentration (mg/mL): | 0.16404 |  | 0.17659
|  | Desired Concentration (mg/mL): | 0.16
|  | Desired Weight as free base (mg): | 16
|  | Desired Weight as salt (mg): | 16
|  | Average Normalised Response: | 3845543.0071
|  | RSD: | 0.6447%
|  | n: | 6
Analysis Data | Determination of Content of Active Ingredient in the Sample
Label Claim: | RIFAMPICIN 150mg
Each Tablet contains | 150 | RIFAMPICIN
Average Tablet Content Weight (mg): | 1261.972
Initial Sample dilution Volume (mL): | 200 |  | Powder Weight (mg) | Injection | Response: | Determined Amt (mg) | % Assay
1st Dilution Sample transfer Volume (mL): | 4 | Assay Smp A | 1275.26 | 1 |  | - | -
1st Dilution Sample Final Volume (mL): | 20 |  |  | 2 | 3463846 | 142.6172 | 95.08%
2nd Dilution Sample Transfer Volume (mL): | 1 |  |  | 3 | 3431839 | 141.2994 | 94.2%
2nd Dilution Sample Final Volume (mL): | 1 |  |  | 4 |  | - | -
3rd Dilution Sample Transfer Volume (mL: | 1 | Assay Smp B | 1262.27 | 1 | 3532676 | 146.948 | 97.97%
3rd Dilution Sample Final Volume (mL): | 1 |  |  | 2 | 3549170 | 147.6341 | 98.42%
4th Dilution Sample Transfer Volume (mL): | 1 |  |  | 3 | 3511892 | 146.0834 | 97.39%
4th Dilution Sample Final Volume (mL): | 1 |  |  | 4 |  | - | -
Sample Dilution Factor | 1000 | Assay Smp C | 1247.89 | 1 | 3536538 | 148.8038 | 99.2%
Desired Sample Weight (mg): | 1346.1035 |  |  | 2 | 3536286 | 148.7932 | 99.2%
If there are no serial dilutions, or only one dilution, enter 1 in all boxes not used. |  |  |  | 3 | 3455834 | 145.4081 | 96.94%
|  |  |  | 4 |  | - | -
[5 empty] | Average: | 145.9484 | 97.3%
[5 empty] | RSD: | 1.887% | 1.887%
[5 empty] | n: | 8 | 8
Comment: | The content of | RIFAMPICIN |  | in the sample as a percentage of the stated label claim is |  | 97.3%
DISSOLUTION: | Determination of Active Ingredient Dissolved
Reference Substance: | RIFAMPICIN
Code: | R5 1
% age Purity: | 99.6
% Water content: | 0 | If correction for water content is not needed please enter 0
% Purity corrected for water: | 99.6
Mwt of compound in free base form: | 1 | Enter molecular mass of compound in free base form. If salt convertion is NOT needed, enter 1.
Mwt of compound in salt form: | 1 | Enter molecular mass of compound in salt form. If salt convertion is NOT needed, enter 1.
1 mg of salt is equivalent to | 1 | free base
Initial Standard dilution volume (mL): | 100 |  | Standard A |  | Standard B
1st Dilution Standard transfer Volume (mL: | 1 | Injection | Response: | Normalised Response: | Response: | Normalised Response: |  | Std Response Deviation
1st Dilution Standard Final Volume (mL): | 1 | 1 | 3927277 | 3990132.7634 | 4275540 | 4035261.1801
2nd Dilution Standard Transfer Volume (mL): | 1 | 2 | 3922488 | 3985267.1158 | 4265147 | 4025452.2508 |  | 1.233%
2nd Dilution Standard Final Volume (mL): | 1 | 3 | 3910898 | 3973491.6188 | 4264709 | 4025038.8657
3rd Dilution Standard Volume (mL: | 1 | 4 |  | - |  | -
3rd Dilution Standard Final Volume (mL): | 1 | Average: | 3920221 | 3982963.8327 | 4268465.3333 | 4028584.0989
4th Dilution Standard Transfer Volume (mL): | 1 | Amt of RS (mg): | 16.47 |  | 17.73
4th Dilution Standard Final Volume (mL): | 1 | Amt of RS as free base (mg): | 16.47 |  | 17.73
Standard Dilution Factor | 100 | Purity correction: | 16.4041 |  | 17.6591
If there are no serial dilutions, or only one dilution, enter 1 in all boxes not used. |  | Conc (mg/mL): | 0.16404 |  | 0.17659
|  | Desired Concentration (mg/mL): | 0.16667
|  | Desired Weight as free base (mg): | 16.6667
|  | Desired Weight as salt (mg): | 16.6667
|  | Average Normalised Peak Area: | 4005773.9658
|  | RSD: | 0.6447%
|  | n: | 6
Medium Volume (mL): | 900 | Capsule No. | Response: | Amt Released (mg): | %age Released:
1st Dilution Sample transfer Volume (mL: | 1 | 1 | 3425476 | 128.2702 | 85.51%
1st Dilution Sample Final Volume (mL): | 1 | 2 | 3415317 | 127.8898 | 85.26%
2nd Dilution Sample Transfer Volume (mL): | 1 | 3 | 3441749 | 128.8796 | 85.92%
2nd Dilution Sample Final Volume (mL): | 1 | 4 | 3419254 | 128.0372 | 85.36%
3rd Dilution Sample Transfer Volume (mL: | 1 | 5 | 3438213 | 128.7471 | 85.83%
3rd Dilution Sample Final Volume (mL): | 1 | 6 | 3456814 | 129.4437 | 86.3%
4th Dilution Sample Transfer Volume (mL): | 1
4th Dilution Sample Final Volume (mL): | 1 |  | Average: | 128.5446 | 85.7%
Sample Dilution Factor | 900 |  | RSD: | 0.4567% | 0.4567%
If there are no serial dilutions, or only one dilution, enter 1 in all boxes not used. |  |  | n: | 6 | 6
Comment: | The amount of | RIFAMPICIN |  | dissolved as a percentage of the stated label claim is |  | 85.7%
| Name |  |  | Date |  | Signature
Analysed by:
Reviewed By:
5

## SST I
HPLC System Suitability Report
Analysis Data | Assay
Sample(s) | RIFAMPICIN, ISONIAZID, PYRAZINAMIDE & ETHAMBUTOL HCL
Reference Substance: | Isoniazid
% age Purity: | NDQD201511523
Weight (mg): | 10.35
Standard Conc (mg/mL): | 0.1035
Injection Number | Peak Areas | Theoretical Plates (USP) | Tailing Factor (Assym) | Retention Times (min)
1 | 4146252 | 5442.1 | 1.1 | 2.7
2 | 4148181 | 5172.6 | 1.1 | 2.7
3 | 4144144 | 5061.5 | 1.1 | 2.7
4 | 4139957 | 5159.9 | 1.1 | 2.7
5 | 4144306 | 5207.4 | 1.1 | 2.7
6 | 4136903 | 5295.9 | 1.1 | 2.7
Averages: | 4143290.5 | 5223.2333 | 1.1 | 2.7
RSD: | 0.1003%
n: | 6
Summary: | The RSD of the peak areas for six replicate injections of SST Std is less than 2.0%.
The number of Theoretical Plates (USP) for all peaks is greater than 2000
The Assymetry of all peaks were below 2.0
Analysis Data | Dissolution
Reference Substance: | Isoniazid
% age Purity: | NDQD201511523
Weight (mg): | 10.35
Standard Conc (mg/mL): | 0.1035
Injection Number | Peak Areas | Theoretical Plates (USP) | Tailing Factor (Assym) | Retention Times (min)
1 | 4146252 | 5442.1 | 1.1 | 2.7
2 | 4148181 | 5172.6 | 1.1 | 2.7
3 | 4144144 | 5061.5 | 1.1 | 2.7
4 | 4139957 | 5159.9 | 1.1 | 2.7
5 | 4144306 | 5207.4 | 1.1 | 2.7
6 | 4136903 | 5295.9 | 1.1 | 2.7
Averages: | 4143290.5 | 5223.2333 | 1.1 | 2.7
RSD: | 0.1003%
n: | 6
Summary: | The RSD of the peak areas for six replicate injections of SST Std is less than 2.0%.
The number of Theoretical Plates (USP) for all peaks is greater than 2000
The Assymetry of all peaks were below 2.0
| Name |  |  | Date | Signature
Analysed by:
Reviewed By:

## Isoniazid
National Quality Control Laboratory
Laboratory Data Calculation Spreadsheet
Please enter the required information in the cells highlighted in green
Analysis Report
Sample Name: | RIFAMPICIN, ISONIAZID, PYRAZINAMIDE & ETHAMBUTOL HCL
Laboratory Ref No: | NDQD201511523 | 29
Active Ingredient: | ISONIAZID
Label Claim: | RIFAMPICIN 150mg, ISONIAZID 75mg, PYRAZINAMIDE 400mg & ETHAMBUTOL HCl 275mg
Date Analysis Started: | 2016-06-09 15:10:32
Date Analysis Completed:
Analysis Data
Reference Substance: | ISONIAZID
Code: | I8 2
% age Purity: | 98.5
% Water content: | 0 | If correction for water content is not needed please enter 0
% Purity corrected for water: | 98.5
Mwt of compound in free base form: | 1 | Enter molecular mass of compound in free base form. If salt conversion is NOT needed, enter 1.
Mwt of compound in salt form: | 1 | Enter molecular mass of compound in salt form. If salt conversion is NOT needed, enter 1.
1 mg of salt is equivalent to | 1 | free base
Initial Standard dilution volume (mL): | 100 |  | Standard A |  | Standard B
1st Dilution Standard transfer Volume (mL: | 1 | Injection | Response: | Normalised Response: | Response: | Normalised Response: |  | Std Response Deviation
1st Dilution Standard Final Volume (mL): | 1 | 1 | 4139957 | 3248697.2216 | 3431404 | 3305963.353
2nd Dilution Standard Transfer Volume (mL): | 1 | 2 | 4144306 | 3252109.9586 | 3431097 | 3305667.5759 |  | 1.394%
2nd Dilution Standard Final Volume (mL): | 1 | 3 | 4136903 | 3246300.694 | 3427623 | 3302320.5737
3rd Dilution Standard Volume (mL: | 1 | 4 |  | - |  | -
3rd Dilution Standard Final Volume (mL): | 1 | Average: | 4140388.6667 | 3249035.9581 | 3430041.3333 | 3304650.5009
4th Dilution Standard Transfer Volume (mL): | 1 | Mass of RS (mg): | 10.35 |  | 8.43
4th Dilution Standard Final Volume (mL): | 1 | Mass of WRS as free base (mg): | 10.35 |  | 8.43
Standard Dilution Factor | 100 | Purity correction (mg): | 10.1947 |  | 8.3035
If there are no serial dilutions, or only one dilution, enter 1 in all boxes not used. |  | Concentration (mg/mL): | 0.10195 |  | 0.083035
|  | Desired Concentration (mg/mL): | 0.08
|  | Desired Weight as free base (mg): | 8
|  | Desired Weight as salt (mg): | 8
|  | Average Normalised Response: | 3276843.2295
|  | RSD: | 0.9321%
|  | n: | 6
Analysis Data | Determination of Content of Active Ingredient in the Sample
Label Claim: | RIFAMPICIN 150mg, ISONIAZID 75mg, PYRAZINAMIDE 400mg & ETHAMBUTOL HCl 275mg
Each Tablet contains | 75 | ISONIAZID
Average Tablet Content Weight (mg): | 1261.972
Initial Sample dilution Volume (mL): | 200 |  | Powder Weight (mg) | Injection | Response: | Determined Amt (mg) | % Assay
1st Dilution Sample transfer Volume (mL): | 4 | Assay Smp A | 1275.26 | 1 | 3254489 | 78.6263 | 104.8%
1st Dilution Sample Final Volume (mL): | 20 |  |  | 2 | 3247320 | 78.4532 | 104.6%
2nd Dilution Sample Transfer Volume (mL): | 1 |  |  | 3 | 3243348 | 78.3572 | 104.5%
2nd Dilution Sample Final Volume (mL): | 1 |  |  | 4 |  | - | -
3rd Dilution Sample Transfer Volume (mL: | 1 | Assay Smp B | 1262.27 | 1 | 3082844 | 75.246 | 100.3%
3rd Dilution Sample Final Volume (mL): | 1 |  |  | 2 | 3084621 | 75.2894 | 100.4%
4th Dilution Sample Transfer Volume (mL): | 1 |  |  | 3 | 3078057 | 75.1291 | 100.2%
4th Dilution Sample Final Volume (mL): | 1 |  |  | 4 |  | - | -
Sample Dilution Factor | 1000 | Assay Smp C | 1247.89 | 1 | 3077255 | 75.9751 | 101.3%
Desired Sample Weight (mg): | 1346.1035 |  |  | 2 | 3086664 | 76.2074 | 101.6%
If there are no serial dilutions, or only one dilution, enter 1 in all boxes not used. |  |  |  | 3 | 3087750 | 76.2342 | 101.6%
|  |  |  | 4 |  | - | -
[5 empty] | Average: | 76.6131 | 102.2%
[5 empty] | RSD: | 1.904% | 1.904%
[5 empty] | n: | 9 | 9
Comment: | The content of | ISONIAZID |  | in the sample as a percentage of the stated label claim is |  | 102.2%
DISSOLUTION: | Determination of Active Ingredient Dissolved
Reference Substance: | ISONIAZID
Code: | I8 2
% age Purity: | 98.5
% Water content: | 0 | If correction for water content is not needed please enter 0
% Purity corrected for water: | 98.5
Mwt of compound in free base form: | 1 | Enter molecular mass of compound in free base form. If salt convertion is NOT needed, enter 1.
Mwt of compound in salt form: | 1 | Enter molecular mass of compound in salt form. If salt convertion is NOT needed, enter 1.
1 mg of salt is equivalent to | 1 | free base
Initial Standard dilution volume (mL): | 100 |  | Standard A |  | Standard B
1st Dilution Standard transfer Volume (mL: | 1 | Injection | Response: | Normalised Response: | Response: | Normalised Response: |  | Std Response Deviation
1st Dilution Standard Final Volume (mL): | 1 | 1 | 4139957 | 3384059.6058 | 3431404 | 3443711.8261
2nd Dilution Standard Transfer Volume (mL): | 1 | 2 | 4144306 | 3387614.5402 | 3431097 | 3443403.7249 |  | 1.394%
2nd Dilution Standard Final Volume (mL): | 1 | 3 | 4136903 | 3381563.2229 | 3427623 | 3439917.2643
3rd Dilution Standard Volume (mL: | 1 | 4 |  | - |  | -
3rd Dilution Standard Final Volume (mL): | 1 | Average: | 4140388.6667 | 3384412.4563 | 3430041.3333 | 3442344.2718
4th Dilution Standard Transfer Volume (mL): | 1 | Amt of RS (mg): | 10.35 |  | 8.43
4th Dilution Standard Final Volume (mL): | 1 | Amt of RS as free base (mg): | 10.35 |  | 8.43
Standard Dilution Factor | 100 | Purity correction: | 10.1947 |  | 8.3035
If there are no serial dilutions, or only one dilution, enter 1 in all boxes not used. |  | Conc (mg/mL): | 0.10195 |  | 0.083035
|  | Desired Concentration (mg/mL): | 0.083333
|  | Desired Weight as free base (mg): | 8.3333
|  | Desired Weight as salt (mg): | 8.3333
|  | Average Normalised Peak Area: | 3413378.364
|  | RSD: | 0.9321%
|  | n: | 6
Medium Volume (mL): | 900 | Capsule No. | Response: | Amt Released (mg): | %age Released:
1st Dilution Sample transfer Volume (mL: | 1 | 1 | 3063104 | 67.3036 | 89.74%
1st Dilution Sample Final Volume (mL): | 1 | 2 | 3080481 | 67.6855 | 90.25%
2nd Dilution Sample Transfer Volume (mL): | 1 | 3 | 3092320 | 67.9456 | 90.59%
2nd Dilution Sample Final Volume (mL): | 1 | 4 | 3090866 | 67.9136 | 90.55%
3rd Dilution Sample Transfer Volume (mL: | 1 | 5 | 3075007 | 67.5652 | 90.09%
3rd Dilution Sample Final Volume (mL): | 1 | 6 | 3078258 | 67.6366 | 90.18%
4th Dilution Sample Transfer Volume (mL): | 1
4th Dilution Sample Final Volume (mL): | 1 |  | Average: | 67.675 | 90.23%
Sample Dilution Factor | 900 |  | RSD: | 0.3507% | 0.3507%
If there are no serial dilutions, or only one dilution, enter 1 in all boxes not used. |  |  | n: | 6 | 6
Comment: | The amount of | ISONIAZID |  | dissolved as a percentage of the stated label claim is |  | 90.23%
| Name |  |  | Date |  | Signature
Analysed by:
Reviewed By:
5

## SST P
HPLC System Suitability Report
Analysis Data | Assay
Sample(s) | RIFAMPICIN, ISONIAZID, PYRAZINAMIDE & ETHAMBUTOL HCL
Reference Substance: | Pyrazinamide
% age Purity: | NDQD201511523
Weight (mg): | 39.79
Standard Conc (mg/mL): | 0.3979
Injection Number | Peak Areas | Theoretical Plates (USP) | Tailing Factor (Assym) | Retention Times (min)
1 | 9815537 | 5823.9 | 1.2 | 3.1
2 | 9806631 | 5576.2 | 1.1 | 3.1
3 | 9804584 | 5438.3 | 1.1 | 3.1
4 | 9804546 | 5528.1 | 1.2 | 3.1
5 | 9805854 | 5555.8 | 1.1 | 3.1
6 | 9803327 | 5658.6 | 1.1 | 3.1
Averages: | 9806746.5 | 5596.8167 | 1.1333 | 3.1
RSD: | 0.04544%
n: | 6
Summary: | The RSD of the peak areas for six replicate injections of SST Std is less than 2.0%.
The number of Theoretical Plates (USP) for all peaks is greater than 2000
The Assymetry of all peaks were below 2.0
Analysis Data | Dissolution
Reference Substance: | Pyrazinamide
% age Purity: | NDQD201511523
Weight (mg): | 39.79
Standard Conc (mg/mL): | 0.3979
Injection Number | Peak Areas | Theoretical Plates (USP) | Tailing Factor (Assym) | Retention Times (min)
1 | 9815537 | 5823.9 | 1.2 | 3.1
2 | 9806631 | 5576.2 | 1.1 | 3.1
3 | 9804584 | 5438.3 | 1.1 | 3.1
4 | 9804546 | 5528.1 | 1.2 | 3.1
5 | 9805854 | 5555.8 | 1.1 | 3.1
6 | 9803327 | 5658.6 | 1.1 | 3.1
Averages: | 9806746.5 | 5596.8167 | 1.1333 | 3.1
RSD: | 0.04544%
n: | 6
Summary: | The RSD of the peak areas for six replicate injections of SST Std is less than 2.0%.
The number of Theoretical Plates (USP) for all peaks is greater than 2000
The Assymetry of all peaks were below 2.0
| Name |  |  | Date | Signature
Analysed by:
Reviewed By:

## Pyrazinamide
National Quality Control Laboratory
Laboratory Data Calculation Spreadsheet
Please enter the required information in the cells highlighted in green
Analysis Report
Sample Name: | RIFAMPICIN, ISONIAZID, PYRAZINAMIDE & ETHAMBUTOL HCL
Laboratory Ref No: | NDQD201511523 | 29
Active Ingredient: | PYRAZINAMIDE
Label Claim: | RIFAMPICIN 150mg, ISONIAZID 75mg, PYRAZINAMIDE 400mg & ETHAMBUTOL HCl 275mg
Date Analysis Started: | 2016-06-09 15:10:32
Date Analysis Completed:
Analysis Data
Reference Substance: | PYRAZINAMIDE
Code: | P19 1
% age Purity: | 99.5
% Water content: | 0 | If correction for water content is not needed please enter 0
% Purity corrected for water: | 99.5
Mwt of compound in free base form: | 1 | Enter molecular mass of compound in free base form. If salt conversion is NOT needed, enter 1.
Mwt of compound in salt form: | 1 | Enter molecular mass of compound in salt form. If salt conversion is NOT needed, enter 1.
1 mg of salt is equivalent to | 1 | free base
Initial Standard dilution volume (mL): | 100 |  | Standard A |  | Standard B
1st Dilution Standard transfer Volume (mL: | 1 | Injection | Response: | Normalised Response: | Response: | Normalised Response: |  | Std Response Deviation
1st Dilution Standard Final Volume (mL): | 1 | 1 | 9804546 | 10648757.1812 | 10200548 | 10686732.1821
2nd Dilution Standard Transfer Volume (mL): | 1 | 2 | 9805854 | 10650177.8053 | 10212138 | 10698874.5911 |  | 0.4146%
2nd Dilution Standard Final Volume (mL): | 1 | 3 | 9803327 | 10647433.2204 | 10202257 | 10688522.6374
3rd Dilution Standard Volume (mL: | 1 | 4 |  | - |  | -
3rd Dilution Standard Final Volume (mL): | 1 | Average: | 9804575.6667 | 10648789.4023 | 10204981 | 10691376.4702
4th Dilution Standard Transfer Volume (mL): | 1 | Mass of RS (mg): | 39.79 |  | 41.25
4th Dilution Standard Final Volume (mL): | 1 | Mass of WRS as free base (mg): | 39.79 |  | 41.25
Standard Dilution Factor | 100 | Purity correction (mg): | 39.5911 |  | 41.0438
If there are no serial dilutions, or only one dilution, enter 1 in all boxes not used. |  | Concentration (mg/mL): | 0.39591 |  | 0.41044
|  | Desired Concentration (mg/mL): | 0.43
|  | Desired Weight as free base (mg): | 43
|  | Desired Weight as salt (mg): | 43
|  | Average Normalised Response: | 10670082.9363
|  | RSD: | 0.2222%
|  | n: | 6
Analysis Data | Determination of Content of Active Ingredient in the Sample
Label Claim: | RIFAMPICIN 150mg, ISONIAZID 75mg, PYRAZINAMIDE 400mg & ETHAMBUTOL HCl 275mg
Each Tablet contains | 400 | PYRAZINAMIDE
Average Tablet Content Weight (mg): | 1261.972
Initial Sample dilution Volume (mL): | 200 |  | Powder Weight (mg) | Injection | Response: | Determined Amt (mg) | % Assay
1st Dilution Sample transfer Volume (mL): | 4 | Assay Smp A | 1275.26 | 1 |  | - | -
1st Dilution Sample Final Volume (mL): | 20 |  |  | 2 |  | - | -
2nd Dilution Sample Transfer Volume (mL): | 1 |  |  | 3 |  | - | -
2nd Dilution Sample Final Volume (mL): | 1 |  |  | 4 |  | - | -
3rd Dilution Sample Transfer Volume (mL: | 1 | Assay Smp B | 1262.27 | 1 | 10324412 | 415.9714 | 104%
3rd Dilution Sample Final Volume (mL): | 1 |  |  | 2 | 10313312 | 415.5242 | 103.9%
4th Dilution Sample Transfer Volume (mL): | 1 |  |  | 3 | 10357771 | 417.3154 | 104.3%
4th Dilution Sample Final Volume (mL): | 1 |  |  | 4 |  | - | -
Sample Dilution Factor | 1000 | Assay Smp C | 1247.89 | 1 | 10296862 | 419.642 | 104.9%
Desired Sample Weight (mg): | 1356.6199 |  |  | 2 | 10321469 | 420.6449 | 105.2%
If there are no serial dilutions, or only one dilution, enter 1 in all boxes not used. |  |  |  | 3 | 10304858 | 419.9679 | 105%
|  |  |  | 4 |  | - | -
[5 empty] | Average: | 418.1776 | 104.5%
[5 empty] | RSD: | 0.5249% | 0.5249%
[5 empty] | n: | 6 | 6
Comment: | The content of | PYRAZINAMIDE |  | in the sample as a percentage of the stated label claim is |  | 104.5%
DISSOLUTION: | Determination of Active Ingredient Dissolved
Reference Substance: | PYRAZINAMIDE
Code: | P19 1
% age Purity: | 99.5
% Water content: | 0 | If correction for water content is not needed please enter 0
% Purity corrected for water: | 99.5
Mwt of compound in free base form: | 1 | Enter molecular mass of compound in free base form. If salt convertion is NOT needed, enter 1.
Mwt of compound in salt form: | 1 | Enter molecular mass of compound in salt form. If salt convertion is NOT needed, enter 1.
1 mg of salt is equivalent to | 1 | free base
Initial Standard dilution volume (mL): | 100 |  | Standard A |  | Standard B
1st Dilution Standard transfer Volume (mL: | 1 | Injection | Response: | Normalised Response: | Response: | Normalised Response: |  | Std Response Deviation
1st Dilution Standard Final Volume (mL): | 1 | 1 | 9804546 | 11006467.3708 | 10200548 | 11045718.0177
2nd Dilution Standard Transfer Volume (mL): | 1 | 2 | 9805854 | 11007935.7161 | 10212138 | 11058268.3113 |  | 0.4146%
2nd Dilution Standard Final Volume (mL): | 1 | 3 | 9803327 | 11005098.9358 | 10202257 | 11047568.6175
3rd Dilution Standard Volume (mL: | 1 | 4 |  | - |  | -
3rd Dilution Standard Final Volume (mL): | 1 | Average: | 9804575.6667 | 11006500.6742 | 10204981 | 11050518.3155
4th Dilution Standard Transfer Volume (mL): | 1 | Amt of RS (mg): | 39.79 |  | 41.25
4th Dilution Standard Final Volume (mL): | 1 | Amt of RS as free base (mg): | 39.79 |  | 41.25
Standard Dilution Factor | 100 | Purity correction: | 39.5911 |  | 41.0438
If there are no serial dilutions, or only one dilution, enter 1 in all boxes not used. |  | Conc (mg/mL): | 0.39591 |  | 0.41044
|  | Desired Concentration (mg/mL): | 0.44444
|  | Desired Weight as free base (mg): | 44.4444
|  | Desired Weight as salt (mg): | 44.4444
|  | Average Normalised Peak Area: | 11028509.4949
|  | RSD: | 0.2222%
|  | n: | 6
Medium Volume (mL): | 900 | Capsule No. | Response: | Amt Released (mg): | %age Released:
1st Dilution Sample transfer Volume (mL: | 1 | 1 | 10269390 | 372.467 | 93.12%
1st Dilution Sample Final Volume (mL): | 1 | 2 | 10282769 | 372.9523 | 93.24%
2nd Dilution Sample Transfer Volume (mL): | 1 | 3 | 10298126 | 373.5093 | 93.38%
2nd Dilution Sample Final Volume (mL): | 1 | 4 | 10292751 | 373.3143 | 93.33%
3rd Dilution Sample Transfer Volume (mL: | 1 | 5 | 10272744 | 372.5887 | 93.15%
3rd Dilution Sample Final Volume (mL): | 1 | 6 | 10288018 | 373.1426 | 93.29%
4th Dilution Sample Transfer Volume (mL): | 1
4th Dilution Sample Final Volume (mL): | 1 |  | Average: | 372.9957 | 93.25%
Sample Dilution Factor | 900 |  | RSD: | 0.1095% | 0.1095%
If there are no serial dilutions, or only one dilution, enter 1 in all boxes not used. |  |  | n: | 6 | 6
Comment: | The amount of | PYRAZINAMIDE |  | dissolved as a percentage of the stated label claim is |  | 93.25%
| Name |  |  | Date |  | Signature
Analysed by:
Reviewed By:
5

## SST E (2)
HPLC System Suitability Report
Analysis Data | Assay
Sample(s) | RIFAMPICIN, ISONIAZID, PYRAZINAMIDE & ETHAMBUTOL HCL
Reference Substance: | Ethambutol HCl
% age Purity: | NDQD2015523
Weight (mg): | 33.26
Standard Conc (mg/mL): | 0.3326
Injection Number | Peak Areas | Theoretical Plates (USP) | Tailing Factor (Assym) | Retention Times (min)
1 | 3256014 | 12800.8 | 1.2 | 4.5
2 | 3247663 | 12827.5 | 1.2 | 4.5
3 | 3250365 | 12805.7 | 1.1 | 4.5
4 | 3246653 | 12778.3 | 1.1 | 4.5
5 | 3243670 | 12721.5 | 1.2 | 4.5
6 | 3239308 | 12774.1 | 1.1 | 4.3
Averages: | 3247278.8333 | 12784.65 | 1.15 | 4.4667
RSD: | 0.1758%
n: | 6
Summary: | The RSD of the peak areas for six replicate injections of SST Std is less than 2.0%.
The number of Theoretical Plates (USP) for all peaks is greater than 2000
The Assymetry of all peaks were below 2.0
Analysis Data | Dissolution
Reference Substance:
% age Purity:
Weight (mg):
Standard Conc (mg/mL):
Injection Number | Peak Areas | Theoretical Plates (USP) | Tailing Factor (Assym) | Retention Times (min)
1 | 3256014 | 12800.8 | 1.2 | 4.5
2 | 3247663 | 12827.5 | 1.2 | 4.5
3 | 3250365 | 12805.7 | 1.1 | 4.5
4 | 3246653 | 12778.3 | 1.1 | 4.5
5 | 3243670 | 12721.5 | 1.2 | 4.5
6 | 3239308 | 12774.1 | 1.1 | 4.3
Averages: | 3247278.8333 | 12784.65 | 1.15 | 4.4667
RSD: | 0.1758%
n: | 6
Summary: | The RSD of the peak areas for six replicate injections of SST Std is less than 2.0%.
The number of Theoretical Plates (USP) for all peaks is greater than 2000
The Assymetry of all peaks were below 2.0
| Name |  |  | Date | Signature
Analysed by:
Reviewed By:

## Ethambutol hydrochloride (2)
National Quality Control Laboratory
Laboratory Data Calculation Spreadsheet
Please enter the required information in the cells highlighted in green
Analysis Report
Sample Name: | RIFAMPICIN, ISONIAZID, PYRAZINAMIDE & ETHAMBUTOL HCL
Laboratory Ref No: | NDQD2016061091 | 29
Active Ingredient: | ETHAMBUTOL HCl
Label Claim: | ETHAMBUTOL HCl 275mg
Date Analysis Started: | 2016-06-09 15:10:32
Date Analysis Completed:
Analysis Data
Reference Substance: | ETHAMBUTOL HYDROCHLORIDE
Code: | E12 3
% age Purity: | 100
% Water content: | 0 | If correction for water content is not needed please enter 0
% Purity corrected for water: | 100
Mwt of compound in free base form: | 1 | Enter molecular mass of compound in free base form. If salt conversion is NOT needed, enter 1.
Mwt of compound in salt form: | 1 | Enter molecular mass of compound in salt form. If salt conversion is NOT needed, enter 1.
1 mg of salt is equivalent to | 1 | free base
Initial Standard dilution volume (mL): | 100 |  | Standard A |  | Standard B
1st Dilution Standard transfer Volume (mL: | 1 | Injection | Response: | Normalised Response: | Response: | Normalised Response: |  | Std Response Deviation
1st Dilution Standard Final Volume (mL): | 1 | 1 | 3246653 | 2928430.2465 | 2530413 | 2885305.5872
2nd Dilution Standard Transfer Volume (mL): | 1 | 2 | 3243670 | 2925739.6272 | 2527029 | 2881446.9783 |  | 1.182%
2nd Dilution Standard Final Volume (mL): | 1 | 3 | 3239308 | 2921805.1714 | 2524038 | 2878036.488
3rd Dilution Standard Volume (mL: | 1 | 4 |  | - |  | -
3rd Dilution Standard Final Volume (mL): | 1 | Average: | 3243210.3333 | 2925325.015 | 2527160 | 2881596.3512
4th Dilution Standard Transfer Volume (mL): | 1 | Mass of RS (mg): | 33.26 |  | 26.31
4th Dilution Standard Final Volume (mL): | 1 | Mass of WRS as free base (mg): | 33.26 |  | 26.31
Standard Dilution Factor | 100 | Purity correction (mg): | 33.26 |  | 26.31
If there are no serial dilutions, or only one dilution, enter 1 in all boxes not used. |  | Concentration (mg/mL): | 0.3326 |  | 0.2631
|  | Desired Concentration (mg/mL): | 0.3
|  | Desired Weight as free base (mg): | 30
|  | Desired Weight as salt (mg): | 30
|  | Average Normalised Response: | 2903460.6831
|  | RSD: | 0.8319%
|  | n: | 6
Analysis Data | Determination of Content of Active Ingredient in the Sample
Label Claim: | ETHAMBUTOL HCl 275mg
Each Tablet contains | 275 | ETHAMBUTOL HCl
Average Tablet Content Weight (mg): | 1261.972
Initial Sample dilution Volume (mL): | 200 |  | Powder Weight (mg) | Injection | Response: | Determined Amt (mg) | % Assay
1st Dilution Sample transfer Volume (mL): | 4 | Assay Smp A | 1275.26 | 1 | 2814028 | 287.7297 | 104.6%
1st Dilution Sample Final Volume (mL): | 20 |  |  | 2 | 2799999 | 286.2953 | 104.1%
2nd Dilution Sample Transfer Volume (mL): | 1 |  |  | 3 | 2789604 | 285.2324 | 103.7%
2nd Dilution Sample Final Volume (mL): | 1 |  |  | 4 |  | - | -
3rd Dilution Sample Transfer Volume (mL: | 1 | Assay Smp B | 1262.27 | 1 | 2810559 | 290.3324 | 105.6%
3rd Dilution Sample Final Volume (mL): | 1 |  |  | 2 | 2801638 | 289.4108 | 105.2%
4th Dilution Sample Transfer Volume (mL): | 1 |  |  | 3 | 2789686 | 288.1762 | 104.8%
4th Dilution Sample Final Volume (mL): | 1 |  |  | 4 |  | - | -
Sample Dilution Factor | 1000 | Assay Smp C | 1247.89 | 1 | 2721042 | 284.3243 | 103.4%
Desired Sample Weight (mg): | 1376.6967 |  |  | 2 | 2686781 | 280.7443 | 102.1%
If there are no serial dilutions, or only one dilution, enter 1 in all boxes not used. |  |  |  | 3 | 2680792 | 280.1185 | 101.9%
|  |  |  | 4 |  | - | -
[5 empty] | Average: | 285.8182 | 103.9%
[5 empty] | RSD: | 1.259% | 1.259%
[5 empty] | n: | 9 | 9
Comment: | The content of | ETHAMBUTOL HCl |  | in the sample as a percentage of the stated label claim is |  | 103.9%
DISSOLUTION: | Determination of Active Ingredient Dissolved
Reference Substance: | ETHAMBUTOL HYDROCHLORIDE
Code: | E12 3
% age Purity: | 100
% Water content: | 0 | If correction for water content is not needed please enter 0
% Purity corrected for water: | 100
Mwt of compound in free base form: | 1 | Enter molecular mass of compound in free base form. If salt convertion is NOT needed, enter 1.
Mwt of compound in salt form: | 1 | Enter molecular mass of compound in salt form. If salt convertion is NOT needed, enter 1.
1 mg of salt is equivalent to | 1 | free base
Initial Standard dilution volume (mL): | 100 |  | Standard A |  | Standard B
1st Dilution Standard transfer Volume (mL: | 1 | Injection | Response: | Normalised Response: | Response: | Normalised Response: |  | Std Response Deviation
1st Dilution Standard Final Volume (mL): | 1 | 1 | 3246653 | 2982660.4363 | 2530413 | 2938737.1722
2nd Dilution Standard Transfer Volume (mL): | 1 | 2 | 3243670 | 2979919.9906 | 2527029 | 2934807.1076 |  | 1.182%
2nd Dilution Standard Final Volume (mL): | 1 | 3 | 3239308 | 2975912.6746 | 2524038 | 2931333.46
3rd Dilution Standard Volume (mL: | 1 | 4 |  | - |  | -
3rd Dilution Standard Final Volume (mL): | 1 | Average: | 3243210.3333 | 2979497.7005 | 2527160 | 2934959.2466
4th Dilution Standard Transfer Volume (mL): | 1 | Amt of RS (mg): | 33.26 |  | 26.31
4th Dilution Standard Final Volume (mL): | 1 | Amt of RS as free base (mg): | 33.26 |  | 26.31
Standard Dilution Factor | 100 | Purity correction: | 33.26 |  | 26.31
If there are no serial dilutions, or only one dilution, enter 1 in all boxes not used. |  | Conc (mg/mL): | 0.3326 |  | 0.2631
|  | Desired Concentration (mg/mL): | 0.30556
|  | Desired Weight as free base (mg): | 30.5556
|  | Desired Weight as salt (mg): | 30.5556
|  | Average Normalised Peak Area: | 2957228.4735
|  | RSD: | 0.8319%
|  | n: | 6
Medium Volume (mL): | 900 | Capsule No. | Response: | Amt Released (mg): | %age Released:
1st Dilution Sample transfer Volume (mL: | 1 | 1 | 2794227 | 259.8421 | 94.49%
1st Dilution Sample Final Volume (mL): | 1 | 2 | 2796173 | 260.0231 | 94.55%
2nd Dilution Sample Transfer Volume (mL): | 1 | 3 | 2799516 | 260.3339 | 94.67%
2nd Dilution Sample Final Volume (mL): | 1 | 4 | 2796723 | 260.0742 | 94.57%
3rd Dilution Sample Transfer Volume (mL: | 1 | 5 | 2797168 | 260.1156 | 94.59%
3rd Dilution Sample Final Volume (mL): | 1 | 6 | 2803429 | 260.6978 | 94.8%
4th Dilution Sample Transfer Volume (mL): | 1
4th Dilution Sample Final Volume (mL): | 1 |  | Average: | 260.1811 | 94.61%
Sample Dilution Factor | 900 |  | RSD: | 0.1148% | 0.1148%
If there are no serial dilutions, or only one dilution, enter 1 in all boxes not used. |  |  | n: | 6 | 6
Comment: | The amount of | ETHAMBUTOL HCl |  | dissolved as a percentage of the stated label claim is |  | 94.61%
| Name |  |  | Date |  | Signature
Analysed by:
Reviewed By:
5

## SST R
HPLC System Suitability Report
Analysis Data | Assay
Sample(s) | RIFAMPICIN, ISONIAZID, PYRAZINAMIDE & ETHAMBUTOL HCL
Reference Substance: | Rifampicin
% age Purity: | NDQD201511523
Weight (mg): | 16.47
Standard Conc (mg/mL): | 0.1647
Injection Number | Peak Areas | Theoretical Plates (USP) | Tailing Factor (Assym) | Retention Times (min)
1 | 3943710 | 42637.4 | 1.1 | 6.4
2 | 3947384 | 41570.2 | 1.1 | 6.4
3 | 3929528 | 41453.6 | 1.2 | 6.4
4 | 3927277 | 41331.1 | 1.2 | 6.4
5 | 3922488 | 42122.5 | 1.2 | 6.4
6 | 3910898 | 41467.4 | 1.1 | 6.4
Averages: | 3930214.1667 | 41763.7 | 1.15 | 6.4
RSD: | 0.3449%
n: | 6
Summary: | The RSD of the peak areas for six replicate injections of SST Std is less than 2.0%.
The number of Theoretical Plates (USP) for all peaks is greater than 2000
The Assymetry of all peaks were below 2.0
Analysis Data | Dissolution
Reference Substance: | Rifampicin
% age Purity: | NDQD201511523
Weight (mg): | 16.47
Standard Conc (mg/mL): | 0.1647
Injection Number | Peak Areas | Theoretical Plates (USP) | Tailing Factor (Assym) | Retention Times (min)
1 | 3943710 | 42637.4 | 1.1 | 6.4
2 | 3947384 | 41570.2 | 1.1 | 6.4
3 | 3929528 | 41453.6 | 1.2 | 6.4
4 | 3927277 | 41331.1 | 1.2 | 6.4
5 | 3922488 | 42122.5 | 1.2 | 6.4
6 | 3910898 | 41467.4 | 1.2 | 6.4
Averages: | 3930214.1667 | 41763.7 | 1.1667 | 6.4
RSD: | 0.3449%
n: | 6
Summary: | The RSD of the peak areas for six replicate injections of SST Std is less than 2.0%.
The number of Theoretical Plates (USP) for all peaks is greater than 2000
The Assymetry of all peaks were below 2.0
| Name |  |  | Date | Signature
Analysed by:
Reviewed By: