## SST E
HPLC System Suitability Report
Analysis Data | Assay
Sample(s) | RIFAMPICIN, ISONIAZID, PYRAZINAMIDE & ETHAMBUTOL HCL
Reference Substance: | Isoniazid
% age Purity: | NDQD2016061088
Weight (mg): | 33.26
Standard Conc (mg/mL): | 0.3326
Injection Number | Peak Areas | Theoretical Plates (USP) | Tailing Factor (Assym) | Retention Times (min)
1 | 3256014 | 12800.8 | 1.2 | 4.5
2 | 3247663 | 12827.5 | 1.2 | 4.5
3 | 3250365 | 12805.7 | 1.1 | 4.5
4 | 3246653 | 12778.3 | 1.1 | 4.5
5 | 3243670 | 12721.5 | 1.2 | 4.5
6 | 3239308 | 12774.1 | 1.1 | 4.3
Averages: | 3247278.8333 | 12784.65 | 1.15 | 4.4667
RSD: | 0.1758%
n: | 6
Summary: | The RSD of the peak areas for six replicate injections of SST Std is less than 2.0%.
The number of Theoretical Plates (USP) for all peaks is greater than 2000
The Assymetry of all peaks were below 2.0
Analysis Data | Dissolution
Reference Substance:
% age Purity:
Weight (mg):
Standard Conc (mg/mL):
Injection Number | Peak Areas | Theoretical Plates (USP) | Tailing Factor (Assym) | Retention Times (min)
1 | 3256014 | 12800.8 | 1.2 | 4.5
2 | 3247663 | 12827.5 | 1.2 | 4.5
3 | 3250365 | 12805.7 | 1.1 | 4.5
4 | 3246653 | 12778.3 | 1.1 | 4.5
5 | 3243670 | 12721.5 | 1.2 | 4.5
6 | 3239308 | 12774.1 | 1.1 | 4.3
Averages: | 3247278.8333 | 12784.65 | 1.15 | 4.4667
RSD: | 0.1758%
n: | 6
Summary: | The RSD of the peak areas for six replicate injections of SST Std is less than 2.0%.
The number of Theoretical Plates (USP) for all peaks is greater than 2000
The Assymetry of all peaks were below 2.0
| Name |  |  | Date | Signature
Analysed by:
Reviewed By:

## Ethambutol hydrochloride (2)
National Quality Control Laboratory
Laboratory Data Calculation Spreadsheet
Please enter the required information in the cells highlighted in green
Analysis Report
Sample Name: | RIFAMPICIN, ISONIAZID, PYRAZINAMIDE & ETHAMBUTOL HCL
Laboratory Ref No: | NDQD201511524 | 29
Active Ingredient: | ETHAMBUTOL HCl
Label Claim: | ETHAMBUTOL HCl 275mg
Date Analysis Started: | 2016-06-09 15:10:32
Date Analysis Completed:
Analysis Data
Reference Substance: | ETHAMBUTOL HYDROCHLORIDE
Code: | E12 3
% age Purity: | 100
% Water content: | 0 | If correction for water content is not needed please enter 0
% Purity corrected for water: | 100
Mwt of compound in free base form: | 1 | Enter molecular mass of compound in free base form. If salt conversion is NOT needed, enter 1.
Mwt of compound in salt form: | 1 | Enter molecular mass of compound in salt form. If salt conversion is NOT needed, enter 1.
1 mg of salt is equivalent to | 1 | free base
Initial Standard dilution volume (mL): | 100 |  | Standard A |  | Standard B
1st Dilution Standard transfer Volume (mL: | 1 | Injection | Response: | Normalised Response: | Response: | Normalised Response: |  | Std Response Deviation
1st Dilution Standard Final Volume (mL): | 1 | 1 | 3246653 | 2928430.2465 | 2530413 | 2885305.5872
2nd Dilution Standard Transfer Volume (mL): | 1 | 2 | 3243670 | 2925739.6272 | 2527029 | 2881446.9783 |  | 1.182%
2nd Dilution Standard Final Volume (mL): | 1 | 3 | 3239308 | 2921805.1714 | 2524038 | 2878036.488
3rd Dilution Standard Volume (mL: | 1 | 4 |  | - |  | -
3rd Dilution Standard Final Volume (mL): | 1 | Average: | 3243210.3333 | 2925325.015 | 2527160 | 2881596.3512
4th Dilution Standard Transfer Volume (mL): | 1 | Mass of RS (mg): | 33.26 |  | 26.31
4th Dilution Standard Final Volume (mL): | 1 | Mass of WRS as free base (mg): | 33.26 |  | 26.31
Standard Dilution Factor | 100 | Purity correction (mg): | 33.26 |  | 26.31
If there are no serial dilutions, or only one dilution, enter 1 in all boxes not used. |  | Concentration (mg/mL): | 0.3326 |  | 0.2631
|  | Desired Concentration (mg/mL): | 0.3
|  | Desired Weight as free base (mg): | 30
|  | Desired Weight as salt (mg): | 30
|  | Average Normalised Response: | 2903460.6831
|  | RSD: | 0.8319%
|  | n: | 6
Analysis Data | Determination of Content of Active Ingredient in the Sample
Label Claim: | ETHAMBUTOL HCl 275mg
Each Tablet contains | 275 | ETHAMBUTOL HCl
Average Tablet Content Weight (mg): | 1262.1403
Initial Sample dilution Volume (mL): | 200 |  | Powder Weight (mg) | Injection | Response: | Determined Amt (mg) | % Assay
1st Dilution Sample transfer Volume (mL): | 4 | Assay Smp A | 1279.67 | 1 | 2719629 | 277.1562 | 100.8%
1st Dilution Sample Final Volume (mL): | 20 |  |  | 2 | 2696638 | 274.8132 | 99.93%
2nd Dilution Sample Transfer Volume (mL): | 1 |  |  | 3 | 2669419 | 272.0393 | 98.92%
2nd Dilution Sample Final Volume (mL): | 1 |  |  | 4 |  | - | -
3rd Dilution Sample Transfer Volume (mL: | 1 | Assay Smp B | 1252.19 | 1 | 2702866 | 281.4928 | 102.4%
3rd Dilution Sample Final Volume (mL): | 1 |  |  | 2 | 2669676 | 278.0361 | 101.1%
4th Dilution Sample Transfer Volume (mL): | 1 |  |  | 3 | 2638248 | 274.763 | 99.91%
4th Dilution Sample Final Volume (mL): | 1 |  |  | 4 |  | - | -
Sample Dilution Factor | 1000 | Assay Smp C | 1254.34 | 1 | 2688595 | 279.5265 | 101.6%
Desired Sample Weight (mg): | 1376.8803 |  |  | 2 | 2656118 | 276.15 | 100.4%
If there are no serial dilutions, or only one dilution, enter 1 in all boxes not used. |  |  |  | 3 | 2628198 | 273.2472 | 99.36%
|  |  |  | 4 |  | - | -
[5 empty] | Average: | 276.3583 | 100.5%
[5 empty] | RSD: | 1.094% | 1.094%
[5 empty] | n: | 9 | 9
Comment: | The content of | ETHAMBUTOL HCl |  | in the sample as a percentage of the stated label claim is |  | 100.5%
DISSOLUTION: | Determination of Active Ingredient Dissolved
Reference Substance: | ETHAMBUTOL HYDROCHLORIDE
Code: | E12 3
% age Purity: | 100
% Water content: | 0 | If correction for water content is not needed please enter 0
% Purity corrected for water: | 100
Mwt of compound in free base form: | 1 | Enter molecular mass of compound in free base form. If salt convertion is NOT needed, enter 1.
Mwt of compound in salt form: | 1 | Enter molecular mass of compound in salt form. If salt convertion is NOT needed, enter 1.
1 mg of salt is equivalent to | 1 | free base
Initial Standard dilution volume (mL): | 100 |  | Standard A |  | Standard B
1st Dilution Standard transfer Volume (mL: | 1 | Injection | Response: | Normalised Response: | Response: | Normalised Response: |  | Std Response Deviation
1st Dilution Standard Final Volume (mL): | 1 | 1 | 3246653 | 2982660.4363 | 2530413 | 2938737.1722
2nd Dilution Standard Transfer Volume (mL): | 1 | 2 | 3243670 | 2979919.9906 | 2527029 | 2934807.1076 |  | 1.182%
2nd Dilution Standard Final Volume (mL): | 1 | 3 | 3239308 | 2975912.6746 | 2524038 | 2931333.46
3rd Dilution Standard Volume (mL: | 1 | 4 |  | - |  | -
3rd Dilution Standard Final Volume (mL): | 1 | Average: | 3243210.3333 | 2979497.7005 | 2527160 | 2934959.2466
4th Dilution Standard Transfer Volume (mL): | 1 | Amt of RS (mg): | 33.26 |  | 26.31
4th Dilution Standard Final Volume (mL): | 1 | Amt of RS as free base (mg): | 33.26 |  | 26.31
Standard Dilution Factor | 100 | Purity correction: | 33.26 |  | 26.31
If there are no serial dilutions, or only one dilution, enter 1 in all boxes not used. |  | Conc (mg/mL): | 0.3326 |  | 0.2631
|  | Desired Concentration (mg/mL): | 0.30556
|  | Desired Weight as free base (mg): | 30.5556
|  | Desired Weight as salt (mg): | 30.5556
|  | Average Normalised Peak Area: | 2957228.4735
|  | RSD: | 0.8319%
|  | n: | 6
Medium Volume (mL): | 900 | Capsule No. | Response: | Amt Released (mg): | %age Released:
1st Dilution Sample transfer Volume (mL: | 1 | 1 | 2685503 | 249.7316 | 90.81%
1st Dilution Sample Final Volume (mL): | 1 | 2 | 2683346 | 249.531 | 90.74%
2nd Dilution Sample Transfer Volume (mL): | 1 | 3 | 2655113 | 246.9055 | 89.78%
2nd Dilution Sample Final Volume (mL): | 1 | 4 | 2668301 | 248.1319 | 90.23%
3rd Dilution Sample Transfer Volume (mL: | 1 | 5 | 2658329 | 247.2046 | 89.89%
3rd Dilution Sample Final Volume (mL): | 1 | 6 | 2663674 | 247.7016 | 90.07%
4th Dilution Sample Transfer Volume (mL): | 1
4th Dilution Sample Final Volume (mL): | 1 |  | Average: | 248.201 | 90.25%
Sample Dilution Factor | 900 |  | RSD: | 0.478% | 0.478%
If there are no serial dilutions, or only one dilution, enter 1 in all boxes not used. |  |  | n: | 6 | 6
Comment: | The amount of | ETHAMBUTOL HCl |  | dissolved as a percentage of the stated label claim is |  | 90.25%
| Name |  |  | Date |  | Signature
Analysed by:
Reviewed By:
5

## Uniformity (2)
Please enter the required information in the cells highlighted in green
Uniformity of Weight Test Report
Sample Name: |  | RIFAMPICIN, ISONIAZID, PYRAZINAMIDE & ETHAMBUTOL HCL
Laboratory Ref No: |  | NDQD2016061087
Active Ingredient: |  | RIFAMPICIN, ISONIAZID, PYRAZINAMIDE & ETHAMBUTOL HCl
Label Claim: |  | RIFAMPICIN 150mg, ISONIAZID 75mg, PYRAZINAMIDE 400mg & ETHAMBUTOL HCl 275mg
Date Analysis Started: |  | 2016-06-09 15:07:00
Date Analysis Completed: |  | #REF!
Analysis Data |  | Uniformity of weight
|  | Tablet weight (mg) | % Deviation
|  | 1254.69 | -0.5903%
|  | 1260.7 | -0.1141%
|  | 1265.82 | 0.2915%
|  | 1267.44 | 0.4199%
|  | 1254.34 | -0.618%
|  | 1270.57 | 0.6679%
|  | 1265.89 | 0.2971%
|  | 1256.85 | -0.4192%
|  | 1248.24 | -1.101%
|  | 1256.7 | -0.431%
|  | 1257.99 | -0.3288%
|  | 1260.95 | -0.09431%
|  | 1271.9 | 0.7733%
|  | 1247.44 | -1.165%
|  | 1268.53 | 0.5063%
|  | 1264.59 | 0.1941%
|  | 1254.6 | -0.5974%
|  | 1274.636 | 0.99%
|  | 1267.01 | 0.3858%
|  | 1273.92 | 0.9333%
| Total | 25242.806
| Average | 1262.1403
| Average | % Deviation from mean
| 1262.1403 | -5% | 1199.0333
|  | 5% | 1325.2473
| Name |  | Date | Signature
Analysed by:
Reviewed By:

## Rifampicin
National Quality Control Laboratory
Laboratory Data Calculation Spreadsheet
Please enter the required information in the cells highlighted in green
Analysis Report
Sample Name: | RIFAMPICIN, ISONIAZID, PYRAZINAMIDE & ETHAMBUTOL HCL
Laboratory Ref No: | NDQD2016061089 | 29
Active Ingredient: | RIFAMPICIN
Label Claim: | RIFAMPICIN 150mg
Date Analysis Started: | 2016-06-10
Date Analysis Completed: | 2016-06-14
Analysis Data
Reference Substance: | RIFAMPICIN
Code: | R5 1
% age Purity: | 99.6
% Water content: | 0 | If correction for water content is not needed please enter 0
% Purity corrected for water: | 99.6
Mwt of compound in free base form: | 1 | Enter molecular mass of compound in free base form. If salt conversion is NOT needed, enter 1.
Mwt of compound in salt form: | 1 | Enter molecular mass of compound in salt form. If salt conversion is NOT needed, enter 1.
1 mg of salt is equivalent to | 1 | free base
Initial Standard dilution volume (mL): | 100 |  | Standard A |  | Standard B
1st Dilution Standard transfer Volume (mL: | 1 | Injection | Response: | Normalised Response: | Response: | Normalised Response: |  | Std Response Deviation
1st Dilution Standard Final Volume (mL): | 1 | 1 | 52277988 | 50990105.4125 | 56898385 | 51552751.3325
2nd Dilution Standard Transfer Volume (mL): | 1 | 2 | 52303186 | 51014682.6529 | 56867412 | 51524688.2624 |  | 1.07%
2nd Dilution Standard Final Volume (mL): | 1 | 3 | 52247560 | 50960427.0147 | 56739387 | 51408691.2795
3rd Dilution Standard Volume (mL: | 1 | 4 |  | - |  | -
3rd Dilution Standard Final Volume (mL): | 1 | Average: | 52276244.6667 | 50988405.0267 | 56835061.3333 | 51495376.9581
4th Dilution Standard Transfer Volume (mL): | 1 | Mass of RS (mg): | 16.47 |  | 17.73
4th Dilution Standard Final Volume (mL): | 1 | Mass of WRS as free base (mg): | 16.47 |  | 17.73
Standard Dilution Factor | 100 | Purity correction (mg): | 16.4041 |  | 17.6591
If there are no serial dilutions, or only one dilution, enter 1 in all boxes not used. |  | Concentration (mg/mL): | 0.16404 |  | 0.17659
|  | Desired Concentration (mg/mL): | 0.16
|  | Desired Weight as free base (mg): | 16
|  | Desired Weight as salt (mg): | 16
|  | Average Normalised Response: | 51241890.9924
|  | RSD: | 0.5511%
|  | n: | 6
Analysis Data | Determination of Content of Active Ingredient in the Sample
Label Claim: | RIFAMPICIN 150mg
Each Tablet contains | 150 | RIFAMPICIN
Average Tablet Content Weight (mg): | 1262.1403
Initial Sample dilution Volume (mL): | 200 |  | Powder Weight (mg) | Injection | Response: | Determined Amt (mg) | % Assay
1st Dilution Sample transfer Volume (mL): | 4 | Assay Smp A | 1279.67 | 1 | 46886976 | 144.3965 | 96.26%
1st Dilution Sample Final Volume (mL): | 20 |  |  | 2 | 46217407 | 142.3345 | 94.89%
2nd Dilution Sample Transfer Volume (mL): | 1 |  |  | 3 | 46125943 | 142.0528 | 94.7%
2nd Dilution Sample Final Volume (mL): | 1 |  |  | 4 |  | - | -
3rd Dilution Sample Transfer Volume (mL: | 1 | Assay Smp B | 1252.19 | 1 | 46389040 | 145.9982 | 97.33%
3rd Dilution Sample Final Volume (mL): | 1 |  |  | 2 | 46360070 | 145.9071 | 97.27%
4th Dilution Sample Transfer Volume (mL): | 1 |  |  | 3 | 46156331 | 145.2658 | 96.84%
4th Dilution Sample Final Volume (mL): | 1 |  |  | 4 |  | - | -
Sample Dilution Factor | 1000 | Assay Smp C | 1254.34 | 1 | 46367306 | 145.6797 | 97.12%
Desired Sample Weight (mg): | 1346.283 |  |  | 2 | 45943073 | 144.3468 | 96.23%
If there are no serial dilutions, or only one dilution, enter 1 in all boxes not used. |  |  |  | 3 | 46139744 | 144.9647 | 96.64%
|  |  |  | 4 |  | - | -
[5 empty] | Average: | 144.5496 | 96.37%
[5 empty] | RSD: | 1.012% | 1.012%
[5 empty] | n: | 9 | 9
Comment: | The content of | RIFAMPICIN |  | in the sample as a percentage of the stated label claim is |  | 96.37%
DISSOLUTION: | Determination of Active Ingredient Dissolved
Reference Substance: | RIFAMPICIN
Code: | R5 1
% age Purity: | 99.6
% Water content: | 0 | If correction for water content is not needed please enter 0
% Purity corrected for water: | 99.6
Mwt of compound in free base form: | 1 | Enter molecular mass of compound in free base form. If salt convertion is NOT needed, enter 1.
Mwt of compound in salt form: | 1 | Enter molecular mass of compound in salt form. If salt convertion is NOT needed, enter 1.
1 mg of salt is equivalent to | 1 | free base
Initial Standard dilution volume (mL): | 100 |  | Standard A |  | Standard B
1st Dilution Standard transfer Volume (mL: | 1 | Injection | Response: | Normalised Response: | Response: | Normalised Response: |  | Std Response Deviation
1st Dilution Standard Final Volume (mL): | 1 | 1 | 52277988 | 53114693.1381 | 56898385 | 53700782.638
2nd Dilution Standard Transfer Volume (mL): | 1 | 2 | 52303186 | 53140294.4301 | 56867412 | 53671550.2733 |  | 1.07%
2nd Dilution Standard Final Volume (mL): | 1 | 3 | 52247560 | 53083778.1403 | 56739387 | 53550720.0828
3rd Dilution Standard Volume (mL: | 1 | 4 |  | - |  | -
3rd Dilution Standard Final Volume (mL): | 1 | Average: | 52276244.6667 | 53112921.9028 | 56835061.3333 | 53641017.6647
4th Dilution Standard Transfer Volume (mL): | 1 | Amt of RS (mg): | 16.47 |  | 17.73
4th Dilution Standard Final Volume (mL): | 1 | Amt of RS as free base (mg): | 16.47 |  | 17.73
Standard Dilution Factor | 100 | Purity correction: | 16.4041 |  | 17.6591
If there are no serial dilutions, or only one dilution, enter 1 in all boxes not used. |  | Conc (mg/mL): | 0.16404 |  | 0.17659
|  | Desired Concentration (mg/mL): | 0.16667
|  | Desired Weight as free base (mg): | 16.6667
|  | Desired Weight as salt (mg): | 16.6667
|  | Average Normalised Peak Area: | 53376969.7838
|  | RSD: | 0.5511%
|  | n: | 6
Medium Volume (mL): | 900 | Capsule No. | Response: | Amt Released (mg): | %age Released:
1st Dilution Sample transfer Volume (mL: | 1 | 1 | 45883462 | 128.9417 | 85.96%
1st Dilution Sample Final Volume (mL): | 1 | 2 | 45730922 | 128.5131 | 85.68%
2nd Dilution Sample Transfer Volume (mL): | 1 | 3 | 45533048 | 127.957 | 85.3%
2nd Dilution Sample Final Volume (mL): | 1 | 4 | 45691865 | 128.4033 | 85.6%
3rd Dilution Sample Transfer Volume (mL: | 1 | 5 | 45466486 | 127.77 | 85.18%
3rd Dilution Sample Final Volume (mL): | 1 | 6 | 45574790 | 128.0743 | 85.38%
4th Dilution Sample Transfer Volume (mL): | 1
4th Dilution Sample Final Volume (mL): | 1 |  | Average: | 128.2766 | 85.52%
Sample Dilution Factor | 900 |  | RSD: | 0.3333% | 0.3333%
If there are no serial dilutions, or only one dilution, enter 1 in all boxes not used. |  |  | n: | 6 | 6
Comment: | The amount of | RIFAMPICIN |  | dissolved as a percentage of the stated label claim is |  | 85.52%
| Name |  |  | Date |  | Signature
Analysed by:
Reviewed By:
5

## SST I
HPLC System Suitability Report
Analysis Data | Assay
Sample(s) | RIFAMPICIN, ISONIAZID, PYRAZINAMIDE & ETHAMBUTOL HCL
Reference Substance: | Isoniazid
% age Purity: | NDQD2016061089
Weight (mg): | 10.35
Standard Conc (mg/mL): | 0.1035
Injection Number | Peak Areas | Theoretical Plates (USP) | Tailing Factor (Assym) | Retention Times (min)
1 | 34697044 | 6965.93 | 1.14 | 2.47
2 | 34760577 | 6933.9 | 1.17 | 2.47
3 | 34683178 | 6887.94 | 1.15 | 2.47
4 | 34753730 | 6988.73 | 1.16 | 2.48
5 | 34762733 | 6962.7 | 1.14 | 2.47
6 | 34829002 | 6930.51 | 1.17 | 2.47
Averages: | 34747710.6667 | 6944.9517 | 1.155 | 2.4717
RSD: | 0.151%
n: | 6
Summary: | The RSD of the peak areas for six replicate injections of SST Std is less than 2.0%.
The number of Theoretical Plates (USP) for all peaks is greater than 2000
The Assymetry of all peaks were below 2.0
Analysis Data | Dissolution
Reference Substance: | Isoniazid
% age Purity: | NDQD2016061085
Weight (mg): | 10.35
Standard Conc (mg/mL): | 0.1035
Injection Number | Peak Areas | Theoretical Plates (USP) | Tailing Factor (Assym) | Retention Times (min)
1 | 34697044 | 6965.93 | 1.14 | 2.47
2 | 34760577 | 6933.9 | 1.17 | 2.47
3 | 34683178 | 6887.94 | 1.15 | 2.47
4 | 34753730 | 6988.73 | 1.16 | 2.48
5 | 34762733 | 6962.7 | 1.14 | 2.47
6 | 34829002 | 6930.51 | 1.17 | 2.47
Averages: | 34747710.6667 | 6944.9517 | 1.155 | 2.4717
RSD: | 0.151%
n: | 6
Summary: | The RSD of the peak areas for six replicate injections of SST Std is less than 2.0%.
The number of Theoretical Plates (USP) for all peaks is greater than 2000
The Assymetry of all peaks were below 2.0
| Name |  |  | Date | Signature
Analysed by:
Reviewed By:

## Isoniazid
National Quality Control Laboratory
Laboratory Data Calculation Spreadsheet
Please enter the required information in the cells highlighted in green
Analysis Report
Sample Name: | RIFAMPICIN, ISONIAZID, PYRAZINAMIDE & ETHAMBUTOL HCL
Laboratory Ref No: | NDQD2016061089 | 29
Active Ingredient: | ISONIAZID
Label Claim: | RIFAMPICIN 150mg, ISONIAZID 75mg, PYRAZINAMIDE 400mg & ETHAMBUTOL HCl 275mg
Date Analysis Started: | 2016-06-09 15:10:32
Date Analysis Completed:
Analysis Data
Reference Substance: | ISONIAZID
Code: | I8 2
% age Purity: | 98.5
% Water content: | 0 | If correction for water content is not needed please enter 0
% Purity corrected for water: | 98.5
Mwt of compound in free base form: | 1 | Enter molecular mass of compound in free base form. If salt conversion is NOT needed, enter 1.
Mwt of compound in salt form: | 1 | Enter molecular mass of compound in salt form. If salt conversion is NOT needed, enter 1.
1 mg of salt is equivalent to | 1 | free base
Initial Standard dilution volume (mL): | 100 |  | Standard A |  | Standard B
1st Dilution Standard transfer Volume (mL: | 1 | Injection | Response: | Normalised Response: | Response: | Normalised Response: |  | Std Response Deviation
1st Dilution Standard Final Volume (mL): | 1 | 1 | 34697044 | 27227381.9368 | 28600651 | 27555106.9121
2nd Dilution Standard Transfer Volume (mL): | 1 | 2 | 34760577 | 27277237.4016 | 28667372 | 27619388.8156 |  | 0.939%
2nd Dilution Standard Final Volume (mL): | 1 | 3 | 34683178 | 27216501.0422 | 28531742 | 27488716.9945
3rd Dilution Standard Volume (mL: | 1 | 4 |  | - |  | -
3rd Dilution Standard Final Volume (mL): | 1 | Average: | 34713599.6667 | 27240373.4602 | 28599921.6667 | 27554404.2408
4th Dilution Standard Transfer Volume (mL): | 1 | Mass of RS (mg): | 10.35 |  | 8.43
4th Dilution Standard Final Volume (mL): | 1 | Mass of WRS as free base (mg): | 10.35 |  | 8.43
Standard Dilution Factor | 100 | Purity correction (mg): | 10.1947 |  | 8.3035
If there are no serial dilutions, or only one dilution, enter 1 in all boxes not used. |  | Concentration (mg/mL): | 0.10195 |  | 0.083035
|  | Desired Concentration (mg/mL): | 0.08
|  | Desired Weight as free base (mg): | 8
|  | Desired Weight as salt (mg): | 8
|  | Average Normalised Response: | 27397388.8505
|  | RSD: | 0.65%
|  | n: | 6
Analysis Data | Determination of Content of Active Ingredient in the Sample
Label Claim: | RIFAMPICIN 150mg, ISONIAZID 75mg, PYRAZINAMIDE 400mg & ETHAMBUTOL HCl 275mg
Each Tablet contains | 75 | ISONIAZID
Average Tablet Content Weight (mg): | 1262.1403
Initial Sample dilution Volume (mL): | 200 |  | Powder Weight (mg) | Injection | Response: | Determined Amt (mg) | % Assay
1st Dilution Sample transfer Volume (mL): | 4 | Assay Smp A | 1279.67 | 1 | 27281246 | 78.5696 | 104.8%
1st Dilution Sample Final Volume (mL): | 20 |  |  | 2 | 27237921 | 78.4448 | 104.6%
2nd Dilution Sample Transfer Volume (mL): | 1 |  |  | 3 | 27309776 | 78.6518 | 104.9%
2nd Dilution Sample Final Volume (mL): | 1 |  |  | 4 |  | - | -
3rd Dilution Sample Transfer Volume (mL: | 1 | Assay Smp B | 1252.19 | 1 | 25747244 | 75.779 | 101%
3rd Dilution Sample Final Volume (mL): | 1 |  |  | 2 | 25829775 | 76.0219 | 101.4%
4th Dilution Sample Transfer Volume (mL): | 1 |  |  | 3 | 25800826 | 75.9367 | 101.2%
4th Dilution Sample Final Volume (mL): | 1 |  |  | 4 |  | - | -
Sample Dilution Factor | 1000 | Assay Smp C | 1254.34 | 1 | 25989557 | 76.3611 | 101.8%
Desired Sample Weight (mg): | 1346.283 |  |  | 2 | 25904258 | 76.1105 | 101.5%
If there are no serial dilutions, or only one dilution, enter 1 in all boxes not used. |  |  |  | 3 | 26043028 | 76.5182 | 102%
|  |  |  | 4 |  | - | -
[5 empty] | Average: | 76.9326 | 102.6%
[5 empty] | RSD: | 1.608% | 1.608%
[5 empty] | n: | 9 | 9
Comment: | The content of | ISONIAZID |  | in the sample as a percentage of the stated label claim is |  | 102.6%
DISSOLUTION: | Determination of Active Ingredient Dissolved
Reference Substance: | ISONIAZID
Code: | I8 2
% age Purity: | 98.5
% Water content: | 0 | If correction for water content is not needed please enter 0
% Purity corrected for water: | 98.5
Mwt of compound in free base form: | 1 | Enter molecular mass of compound in free base form. If salt convertion is NOT needed, enter 1.
Mwt of compound in salt form: | 1 | Enter molecular mass of compound in salt form. If salt convertion is NOT needed, enter 1.
1 mg of salt is equivalent to | 1 | free base
Initial Standard dilution volume (mL): | 100 |  | Standard A |  | Standard B
1st Dilution Standard transfer Volume (mL: | 1 | Injection | Response: | Normalised Response: | Response: | Normalised Response: |  | Std Response Deviation
1st Dilution Standard Final Volume (mL): | 1 | 1 | 34697044 | 28361856.1841 | 28600651 | 28703236.3668
2nd Dilution Standard Transfer Volume (mL): | 1 | 2 | 34760577 | 28413788.96 | 28667372 | 28770196.6829 |  | 0.939%
2nd Dilution Standard Final Volume (mL): | 1 | 3 | 34683178 | 28350521.919 | 28531742 | 28634080.2026
3rd Dilution Standard Volume (mL: | 1 | 4 |  | - |  | -
3rd Dilution Standard Final Volume (mL): | 1 | Average: | 34713599.6667 | 28375389.021 | 28599921.6667 | 28702504.4175
4th Dilution Standard Transfer Volume (mL): | 1 | Amt of RS (mg): | 10.35 |  | 8.43
4th Dilution Standard Final Volume (mL): | 1 | Amt of RS as free base (mg): | 10.35 |  | 8.43
Standard Dilution Factor | 100 | Purity correction: | 10.1947 |  | 8.3035
If there are no serial dilutions, or only one dilution, enter 1 in all boxes not used. |  | Conc (mg/mL): | 0.10195 |  | 0.083035
|  | Desired Concentration (mg/mL): | 0.083333
|  | Desired Weight as free base (mg): | 8.3333
|  | Desired Weight as salt (mg): | 8.3333
|  | Average Normalised Peak Area: | 28538946.7192
|  | RSD: | 0.65%
|  | n: | 6
Medium Volume (mL): | 900 | Capsule No. | Response: | Amt Released (mg): | %age Released:
1st Dilution Sample transfer Volume (mL: | 1 | 1 | 25923511 | 68.1267 | 90.84%
1st Dilution Sample Final Volume (mL): | 1 | 2 | 25788967 | 67.7731 | 90.36%
2nd Dilution Sample Transfer Volume (mL): | 1 | 3 | 25740759 | 67.6464 | 90.2%
2nd Dilution Sample Final Volume (mL): | 1 | 4 | 25835012 | 67.8941 | 90.53%
3rd Dilution Sample Transfer Volume (mL: | 1 | 5 | 25746479 | 67.6614 | 90.22%
3rd Dilution Sample Final Volume (mL): | 1 | 6 | 25868909 | 67.9832 | 90.64%
4th Dilution Sample Transfer Volume (mL): | 1
4th Dilution Sample Final Volume (mL): | 1 |  | Average: | 67.8475 | 90.46%
Sample Dilution Factor | 900 |  | RSD: | 0.279% | 0.279%
If there are no serial dilutions, or only one dilution, enter 1 in all boxes not used. |  |  | n: | 6 | 6
Comment: | The amount of | ISONIAZID |  | dissolved as a percentage of the stated label claim is |  | 90.46%
| Name |  |  | Date |  | Signature
Analysed by:
Reviewed By:
5

## SST P
HPLC System Suitability Report
Analysis Data | Assay
Sample(s) | RIFAMPICIN, ISONIAZID, PYRAZINAMIDE & ETHAMBUTOL HCL
Reference Substance: | Pyrazinamide
% age Purity: | NDQD2016061089
Weight (mg): | 39.79
Standard Conc (mg/mL): | 0.3979
Injection Number | Peak Areas | Theoretical Plates (USP) | Tailing Factor (Assym) | Retention Times (min)
1 | 86188438 | 5967.36 | 1.13 | 2.93
2 | 86369711 | 6009.49 | 1.16 | 2.93
3 | 86221795 | 6064.13 | 1.14 | 2.93
4 | 86366460 | 6126.98 | 1.15 | 2.93
5 | 86391693 | 5964.5 | 1.14 | 2.94
6 | 86590258 | 6006.37 | 1.16 | 2.94
Averages: | 86354725.8333 | 6023.1383 | 1.1467 | 2.9333
RSD: | 0.1658%
n: | 6
Summary: | The RSD of the peak areas for six replicate injections of SST Std is less than 2.0%.
The number of Theoretical Plates (USP) for all peaks is greater than 2000
The Assymetry of all peaks were below 2.0
Analysis Data | Dissolution
Reference Substance: | Pyrazinamide
% age Purity: | NDQD2016061085
Weight (mg): | 39.79
Standard Conc (mg/mL): | 0.3979
Injection Number | Peak Areas | Theoretical Plates (USP) | Tailing Factor (Assym) | Retention Times (min)
1 | 86188438 | 5967.36 | 1.13 | 2.93
2 | 86369711 | 6009.49 | 1.16 | 2.93
3 | 86221795 | 6064.13 | 1.14 | 2.93
4 | 86366460 | 6126.98 | 1.15 | 2.93
5 | 86391693 | 5964.5 | 1.14 | 2.94
6 | 86590258 | 6006.37 | 1.16 | 2.94
Averages: | 86354725.8333 | 6023.1383 | 1.1467 | 2.9333
RSD: | 0.1658%
n: | 6
Summary: | The RSD of the peak areas for six replicate injections of SST Std is less than 2.0%.
The number of Theoretical Plates (USP) for all peaks is greater than 2000
The Assymetry of all peaks were below 2.0
| Name |  |  | Date | Signature
Analysed by:
Reviewed By:

## Pyrazinamide
National Quality Control Laboratory
Laboratory Data Calculation Spreadsheet
Please enter the required information in the cells highlighted in green
Analysis Report
Sample Name: | RIFAMPICIN, ISONIAZID, PYRAZINAMIDE & ETHAMBUTOL HCL
Laboratory Ref No: | NDQD2016061089 | 29
Active Ingredient: | PYRAZINAMIDE
Label Claim: | RIFAMPICIN 150mg, ISONIAZID 75mg, PYRAZINAMIDE 400mg & ETHAMBUTOL HCl 275mg
Date Analysis Started: | 2016-06-09 15:10:32
Date Analysis Completed:
Analysis Data
Reference Substance: | PYRAZINAMIDE
Code: | P19 1
% age Purity: | 99.5
% Water content: | 0 | If correction for water content is not needed please enter 0
% Purity corrected for water: | 99.5
Mwt of compound in free base form: | 1 | Enter molecular mass of compound in free base form. If salt conversion is NOT needed, enter 1.
Mwt of compound in salt form: | 1 | Enter molecular mass of compound in salt form. If salt conversion is NOT needed, enter 1.
1 mg of salt is equivalent to | 1 | free base
Initial Standard dilution volume (mL): | 100 |  | Standard A |  | Standard B
1st Dilution Standard transfer Volume (mL: | 1 | Injection | Response: | Normalised Response: | Response: | Normalised Response: |  | Std Response Deviation
1st Dilution Standard Final Volume (mL): | 1 | 1 | 86188438 | 93609612.1219 | 89318247 | 93575382.878
2nd Dilution Standard Transfer Volume (mL): | 1 | 2 | 86369711 | 93806493.4625 | 89414104 | 93675808.6676 |  | 0.08827%
2nd Dilution Standard Final Volume (mL): | 1 | 3 | 86221795 | 93645841.2949 | 89314485 | 93571441.5715
3rd Dilution Standard Volume (mL: | 1 | 4 |  | - |  | -
3rd Dilution Standard Final Volume (mL): | 1 | Average: | 86259981.3333 | 93687315.6265 | 89348945.3333 | 93607544.3724
4th Dilution Standard Transfer Volume (mL): | 1 | Mass of RS (mg): | 39.79 |  | 41.25
4th Dilution Standard Final Volume (mL): | 1 | Mass of WRS as free base (mg): | 39.79 |  | 41.25
Standard Dilution Factor | 100 | Purity correction (mg): | 39.5911 |  | 41.0438
If there are no serial dilutions, or only one dilution, enter 1 in all boxes not used. |  | Concentration (mg/mL): | 0.39591 |  | 0.41044
|  | Desired Concentration (mg/mL): | 0.43
|  | Desired Weight as free base (mg): | 43
|  | Desired Weight as salt (mg): | 43
|  | Average Normalised Response: | 93647429.9994
|  | RSD: | 0.09371%
|  | n: | 6
Analysis Data | Determination of Content of Active Ingredient in the Sample
Label Claim: | RIFAMPICIN 150mg, ISONIAZID 75mg, PYRAZINAMIDE 400mg & ETHAMBUTOL HCl 275mg
Each Tablet contains | 400 | PYRAZINAMIDE
Average Tablet Content Weight (mg): | 1262.1403
Initial Sample dilution Volume (mL): | 200 |  | Powder Weight (mg) | Injection | Response: | Determined Amt (mg) | % Assay
1st Dilution Sample transfer Volume (mL): | 4 | Assay Smp A | 1279.67 | 1 |  | - | -
1st Dilution Sample Final Volume (mL): | 20 |  |  | 2 |  | - | -
2nd Dilution Sample Transfer Volume (mL): | 1 |  |  | 3 |  | - | -
2nd Dilution Sample Final Volume (mL): | 1 |  |  | 4 |  | - | -
3rd Dilution Sample Transfer Volume (mL: | 1 | Assay Smp B | 1252.19 | 1 | 89831241 | 415.7549 | 103.9%
3rd Dilution Sample Final Volume (mL): | 1 |  |  | 2 | 93574884 | 433.0812 | 108.3%
4th Dilution Sample Transfer Volume (mL): | 1 |  |  | 3 | 90078663 | 416.9 | 104.2%
4th Dilution Sample Final Volume (mL): | 1 |  |  | 4 |  | - | -
Sample Dilution Factor | 1000 | Assay Smp C | 1254.34 | 1 | 90265792 | 417.05 | 104.3%
Desired Sample Weight (mg): | 1356.8008 |  |  | 2 | 89991993 | 415.785 | 103.9%
If there are no serial dilutions, or only one dilution, enter 1 in all boxes not used. |  |  |  | 3 | 90400235 | 417.6712 | 104.4%
|  |  |  | 4 |  | - | -
[5 empty] | Average: | 419.3737 | 104.8%
[5 empty] | RSD: | 1.611% | 1.611%
[5 empty] | n: | 6 | 6
Comment: | The content of | PYRAZINAMIDE |  | in the sample as a percentage of the stated label claim is |  | 104.8%
DISSOLUTION: | Determination of Active Ingredient Dissolved
Reference Substance: | PYRAZINAMIDE
Code: | P19 1
% age Purity: | 99.5
% Water content: | 0 | If correction for water content is not needed please enter 0
% Purity corrected for water: | 99.5
Mwt of compound in free base form: | 1 | Enter molecular mass of compound in free base form. If salt convertion is NOT needed, enter 1.
Mwt of compound in salt form: | 1 | Enter molecular mass of compound in salt form. If salt convertion is NOT needed, enter 1.
1 mg of salt is equivalent to | 1 | free base
Initial Standard dilution volume (mL): | 100 |  | Standard A |  | Standard B
1st Dilution Standard transfer Volume (mL: | 1 | Injection | Response: | Normalised Response: | Response: | Normalised Response: |  | Std Response Deviation
1st Dilution Standard Final Volume (mL): | 1 | 1 | 86188438 | 96754121.0563 | 89318247 | 96718741.9928
2nd Dilution Standard Transfer Volume (mL): | 1 | 2 | 86369711 | 96957615.982 | 89414104 | 96822541.2585 |  | 0.08827%
2nd Dilution Standard Final Volume (mL): | 1 | 3 | 86221795 | 96791567.2299 | 89314485 | 96714668.2909
3rd Dilution Standard Volume (mL: | 1 | 4 |  | - |  | -
3rd Dilution Standard Final Volume (mL): | 1 | Average: | 86259981.3333 | 96834434.756 | 89348945.3333 | 96751983.8474
4th Dilution Standard Transfer Volume (mL): | 1 | Amt of RS (mg): | 39.79 |  | 41.25
4th Dilution Standard Final Volume (mL): | 1 | Amt of RS as free base (mg): | 39.79 |  | 41.25
Standard Dilution Factor | 100 | Purity correction: | 39.5911 |  | 41.0438
If there are no serial dilutions, or only one dilution, enter 1 in all boxes not used. |  | Conc (mg/mL): | 0.39591 |  | 0.41044
|  | Desired Concentration (mg/mL): | 0.44444
|  | Desired Weight as free base (mg): | 44.4444
|  | Desired Weight as salt (mg): | 44.4444
|  | Average Normalised Peak Area: | 96793209.3017
|  | RSD: | 0.09371%
|  | n: | 6
Medium Volume (mL): | 900 | Capsule No. | Response: | Amt Released (mg): | %age Released:
1st Dilution Sample transfer Volume (mL: | 1 | 1 | 90206458 | 372.7801 | 93.2%
1st Dilution Sample Final Volume (mL): | 1 | 2 | 89869868 | 371.3891 | 92.85%
2nd Dilution Sample Transfer Volume (mL): | 1 | 3 | 89641502 | 370.4454 | 92.61%
2nd Dilution Sample Final Volume (mL): | 1 | 4 | 90027722 | 372.0415 | 93.01%
3rd Dilution Sample Transfer Volume (mL: | 1 | 5 | 89696051 | 370.6708 | 92.67%
3rd Dilution Sample Final Volume (mL): | 1 | 6 | 90116871 | 372.4099 | 93.1%
4th Dilution Sample Transfer Volume (mL): | 1
4th Dilution Sample Final Volume (mL): | 1 |  | Average: | 371.6228 | 92.91%
Sample Dilution Factor | 900 |  | RSD: | 0.2547% | 0.2547%
If there are no serial dilutions, or only one dilution, enter 1 in all boxes not used. |  |  | n: | 6 | 6
Comment: | The amount of | PYRAZINAMIDE |  | dissolved as a percentage of the stated label claim is |  | 92.91%
| Name |  |  | Date |  | Signature
Analysed by:
Reviewed By:
5

## SST R
HPLC System Suitability Report
Analysis Data | Assay
Sample(s) | RIFAMPICIN, ISONIAZID, PYRAZINAMIDE & ETHAMBUTOL HCL
Reference Substance: | Rifampicin
% age Purity: | NDQD2016061089
Weight (mg): | 16.47
Standard Conc (mg/mL): | 0.1647
Injection Number | Peak Areas | Theoretical Plates (USP) | Tailing Factor (Assym) | Retention Times (min)
1 | 52277988 | 74546.98 | 1.1 | 7.51
2 | 52303186 | 75359.63 | 1.16 | 7.51
3 | 52247560 | 75293.11 | 1.15 | 7.51
4 | 52361842 | 74858.68 | 1.12 | 7.51
5 | 52604758 | 74307.79 | 1.1 | 7.51
6 | 52672334 | 75085 | 1.16 | 7.51
Averages: | 52411278 | 74908.5317 | 1.1317 | 7.51
RSD: | 0.3458%
n: | 6
Summary: | The RSD of the peak areas for six replicate injections of SST Std is less than 2.0%.
The number of Theoretical Plates (USP) for all peaks is greater than 2000
The Assymetry of all peaks were below 2.0
Analysis Data | Dissolution
Reference Substance: | Rifampicin
% age Purity: | NDQD2016061085
Weight (mg): | 16.47
Standard Conc (mg/mL): | 0.1647
Injection Number | Peak Areas | Theoretical Plates (USP) | Tailing Factor (Assym) | Retention Times (min)
1 | 52277988 | 74546.98 | 1.1 | 7.51
2 | 52303186 | 75359.63 | 1.16 | 7.51
3 | 52247560 | 75293.11 | 1.15 | 7.51
4 | 52361842 | 74858.68 | 1.12 | 7.51
5 | 52604758 | 74307.79 | 1.1 | 7.51
6 | 52672334 | 75085 | 1.16 | 7.51
Averages: | 52411278 | 74908.5317 | 1.1317 | 7.51
RSD: | 0.3458%
n: | 6
Summary: | The RSD of the peak areas for six replicate injections of SST Std is less than 2.0%.
The number of Theoretical Plates (USP) for all peaks is greater than 2000
The Assymetry of all peaks were below 2.0
| Name |  |  | Date | Signature
Analysed by:
Reviewed By: