## SST E
HPLC System Suitability Report
Analysis Data | Assay
Sample(s) | RIFAMPICIN, ISONIAZID, PYRAZINAMIDE & ETHAMBUTOL HCL
Reference Substance: | Ethambutol HCl
% age Purity: | NDQD201511528
Weight (mg): | 33.26
Standard Conc (mg/mL): | 0.3326
Injection Number | Peak Areas | Theoretical Plates (USP) | Tailing Factor (Assym) | Retention Times (min)
1 | 3256014 | 12800.8 | 1.2 | 4.5
2 | 3247663 | 12827.5 | 1.2 | 4.5
3 | 3250365 | 12805.7 | 1.1 | 4.5
4 | 3246653 | 12778.3 | 1.1 | 4.5
5 | 3243670 | 12721.5 | 1.2 | 4.5
6 | 3239308 | 12774.1 | 1.1 | 4.3
Averages: | 3247278.8333 | 12784.65 | 1.15 | 4.4667
RSD: | 0.1758%
n: | 6
Summary: | The RSD of the peak areas for six replicate injections of SST Std is less than 2.0%.
The number of Theoretical Plates (USP) for all peaks is greater than 2000
The Assymetry of all peaks were below 2.0
Analysis Data | Dissolution
Reference Substance:
% age Purity:
Weight (mg):
Standard Conc (mg/mL):
Injection Number | Peak Areas | Theoretical Plates (USP) | Tailing Factor (Assym) | Retention Times (min)
1 | 3256014 | 12800.8 | 1.2 | 4.5
2 | 3247663 | 12827.5 | 1.2 | 4.5
3 | 3250365 | 12805.7 | 1.1 | 4.5
4 | 3246653 | 12778.3 | 1.1 | 4.5
5 | 3243670 | 12721.5 | 1.2 | 4.5
6 | 3239308 | 12774.1 | 1.1 | 4.3
Averages: | 3247278.8333 | 12784.65 | 1.15 | 4.4667
RSD: | 0.1758%
n: | 6
Summary: | The RSD of the peak areas for six replicate injections of SST Std is less than 2.0%.
The number of Theoretical Plates (USP) for all peaks is greater than 2000
The Assymetry of all peaks were below 2.0
| Name |  |  | Date | Signature
Analysed by:
Reviewed By:

## Ethambutol hydrochloride (2)
National Quality Control Laboratory
Laboratory Data Calculation Spreadsheet
Please enter the required information in the cells highlighted in green
Analysis Report
Sample Name: | RIFAMPICIN, ISONIAZID, PYRAZINAMIDE & ETHAMBUTOL HCl TABLETS
Laboratory Ref No: | NDQD201511528 | 29
Active Ingredient: | ETHAMBUTOL HCl
Label Claim: | ETHAMBUTOL HCl 275 mg
Date Analysis Started: | 2016-06-09 15:10:32
Date Analysis Completed:
Analysis Data
Reference Substance: | ETHAMBUTOL HYDROCHLORIDE
Code: | E12 3
% age Purity: | 100
% Water content: | 0 | If correction for water content is not needed please enter 0
% Purity corrected for water: | 100
Mwt of compound in free base form: | 1 | Enter molecular mass of compound in free base form. If salt conversion is NOT needed, enter 1.
Mwt of compound in salt form: | 1 | Enter molecular mass of compound in salt form. If salt conversion is NOT needed, enter 1.
1 mg of salt is equivalent to | 1 | free base
Initial Standard dilution volume (mL): | 100 |  | Standard A |  | Standard B
1st Dilution Standard transfer Volume (mL: | 1 | Injection | Response: | Normalised Response: | Response: | Normalised Response: |  | Std Response Deviation
1st Dilution Standard Final Volume (mL): | 1 | 1 | 3246653 | 2928430.2465 | 2530413 | 2885305.5872
2nd Dilution Standard Transfer Volume (mL): | 1 | 2 | 3243670 | 2925739.6272 | 2527029 | 2881446.9783 |  | 1.182%
2nd Dilution Standard Final Volume (mL): | 1 | 3 | 3239308 | 2921805.1714 | 2524038 | 2878036.488
3rd Dilution Standard Volume (mL: | 1 | 4 |  | - |  | -
3rd Dilution Standard Final Volume (mL): | 1 | Average: | 3243210.3333 | 2925325.015 | 2527160 | 2881596.3512
4th Dilution Standard Transfer Volume (mL): | 1 | Mass of RS (mg): | 33.26 |  | 26.31
4th Dilution Standard Final Volume (mL): | 1 | Mass of WRS as free base (mg): | 33.26 |  | 26.31
Standard Dilution Factor | 100 | Purity correction (mg): | 33.26 |  | 26.31
If there are no serial dilutions, or only one dilution, enter 1 in all boxes not used. |  | Concentration (mg/mL): | 0.3326 |  | 0.2631
|  | Desired Concentration (mg/mL): | 0.3
|  | Desired Weight as free base (mg): | 30
|  | Desired Weight as salt (mg): | 30
|  | Average Normalised Response: | 2903460.6831
|  | RSD: | 0.8319%
|  | n: | 6
Analysis Data | Determination of Content of Active Ingredient in the Sample
Label Claim: | ETHAMBUTOL HCl 275 mg
Each Tablet contains | 275 | ETHAMBUTOL HCl
Average Tablet Content Weight (mg): | 1261.858
Initial Sample dilution Volume (mL): | 200 |  | Powder Weight (mg) | Injection | Response: | Determined Amt (mg) | % Assay
1st Dilution Sample transfer Volume (mL): | 4 | Assay Smp A | 1259.23 | 1 | 2767462 | 286.5447 | 104.2%
1st Dilution Sample Final Volume (mL): | 20 |  |  | 2 | 2756691 | 285.4295 | 103.8%
2nd Dilution Sample Transfer Volume (mL): | 1 |  |  | 3 | 2743022 | 284.0142 | 103.3%
2nd Dilution Sample Final Volume (mL): | 1 |  |  | 4 |  | - | -
3rd Dilution Sample Transfer Volume (mL: | 1 | Assay Smp B | 1263.32 | 1 | 2801445 | 289.1243 | 105.1%
3rd Dilution Sample Final Volume (mL): | 1 |  |  | 2 | 2792242 | 288.1745 | 104.8%
4th Dilution Sample Transfer Volume (mL): | 1 |  |  | 3 | 2779148 | 286.8231 | 104.3%
4th Dilution Sample Final Volume (mL): | 1 |  |  | 4 |  | - | -
Sample Dilution Factor | 1000 | Assay Smp C | 1254.75 | 1 | 2753928 | 286.1615 | 104.1%
Desired Sample Weight (mg): | 1376.5724 |  |  | 2 | 2743973 | 285.127 | 103.7%
If there are no serial dilutions, or only one dilution, enter 1 in all boxes not used. |  |  |  | 3 | 2731902 | 283.8727 | 103.2%
|  |  |  | 4 |  | - | -
[5 empty] | Average: | 286.1413 | 104.1%
[5 empty] | RSD: | 0.6161% | 0.6161%
[5 empty] | n: | 9 | 9
Comment: | The content of | ETHAMBUTOL HCl |  | in the sample as a percentage of the stated label claim is |  | 104.1%
DISSOLUTION: | Determination of Active Ingredient Dissolved
Reference Substance: | ETHAMBUTOL HYDROCHLORIDE
Code: | E12 3
% age Purity: | 100
% Water content: | 0 | If correction for water content is not needed please enter 0
% Purity corrected for water: | 100
Mwt of compound in free base form: | 1 | Enter molecular mass of compound in free base form. If salt convertion is NOT needed, enter 1.
Mwt of compound in salt form: | 1 | Enter molecular mass of compound in salt form. If salt convertion is NOT needed, enter 1.
1 mg of salt is equivalent to | 1 | free base
Initial Standard dilution volume (mL): | 100 |  | Standard A |  | Standard B
1st Dilution Standard transfer Volume (mL: | 1 | Injection | Response: | Normalised Response: | Response: | Normalised Response: |  | Std Response Deviation
1st Dilution Standard Final Volume (mL): | 1 | 1 | 3246653 | 2982660.4363 | 2530413 | 2938737.1722
2nd Dilution Standard Transfer Volume (mL): | 1 | 2 | 3243670 | 2979919.9906 | 2527029 | 2934807.1076 |  | 1.182%
2nd Dilution Standard Final Volume (mL): | 1 | 3 | 3239308 | 2975912.6746 | 2524038 | 2931333.46
3rd Dilution Standard Volume (mL: | 1 | 4 |  | - |  | -
3rd Dilution Standard Final Volume (mL): | 1 | Average: | 3243210.3333 | 2979497.7005 | 2527160 | 2934959.2466
4th Dilution Standard Transfer Volume (mL): | 1 | Amt of RS (mg): | 33.26 |  | 26.31
4th Dilution Standard Final Volume (mL): | 1 | Amt of RS as free base (mg): | 33.26 |  | 26.31
Standard Dilution Factor | 100 | Purity correction: | 33.26 |  | 26.31
If there are no serial dilutions, or only one dilution, enter 1 in all boxes not used. |  | Conc (mg/mL): | 0.3326 |  | 0.2631
|  | Desired Concentration (mg/mL): | 0.30556
|  | Desired Weight as free base (mg): | 30.5556
|  | Desired Weight as salt (mg): | 30.5556
|  | Average Normalised Peak Area: | 2957228.4735
|  | RSD: | 0.8319%
|  | n: | 6
Medium Volume (mL): | 900 | Capsule No. | Response: | Amt Released (mg): | %age Released:
1st Dilution Sample transfer Volume (mL: | 1 | 1 | 2725398 | 253.4415 | 92.16%
1st Dilution Sample Final Volume (mL): | 1 | 2 | 2724382 | 253.347 | 92.13%
2nd Dilution Sample Transfer Volume (mL): | 1 | 3 | 2707878 | 251.8123 | 91.57%
2nd Dilution Sample Final Volume (mL): | 1 | 4 | 2708904 | 251.9077 | 91.6%
3rd Dilution Sample Transfer Volume (mL: | 1 | 5 | 2699677 | 251.0497 | 91.29%
3rd Dilution Sample Final Volume (mL): | 1 | 6 | 2696220 | 250.7282 | 91.17%
4th Dilution Sample Transfer Volume (mL): | 1
4th Dilution Sample Final Volume (mL): | 1 |  | Average: | 252.0477 | 91.65%
Sample Dilution Factor | 900 |  | RSD: | 0.4504% | 0.4504%
If there are no serial dilutions, or only one dilution, enter 1 in all boxes not used. |  |  | n: | 6 | 6
Comment: | The amount of | ETHAMBUTOL HCl |  | dissolved as a percentage of the stated label claim is |  | 91.65%
| Name |  |  | Date |  | Signature
Analysed by:
Reviewed By:
5

## Uniformity
Please enter the required information in the cells highlighted in green
Uniformity of Weight Test Report
Sample Name: |  | Rifampicin 150mg, Isoniazid 75mg, Pyrazinamide 400mg & Ethambutol Hcl 275mg Tablets USP
Laboratory Ref No: |  | NDQD201511528
Active Ingredient: |  | Rifampicin, Isoniazid, Pyrazinamide & Ethambutol Hcl
Label Claim: |  | Rifampicin 150mg, Isoniazid 75mg, Pyrazinamide 400mg & Ethambutol Hcl 275mg
Date Analysis Started: |  | 2015-11-06 10:44:40
Date Analysis Completed: |  | #REF!
Analysis Data |  | Uniformity of weight
|  | Tablet weight (mg) | % Deviation
|  | 1267.37 | 0.4368%
|  | 1246.58 | -1.211%
|  | 1260.72 | -0.09018%
|  | 1253.09 | -0.6948%
|  | 1263.37 | 0.1198%
|  | 1259.23 | -0.2083%
|  | 1267.17 | 0.421%
|  | 1252.03 | -0.7789%
|  | 1252.84 | -0.7147%
|  | 1262.74 | 0.0699%
|  | 1254.73 | -0.5649%
|  | 1248.23 | -1.08%
|  | 1273.55 | 0.9266%
|  | 1263.13 | 0.1008%
|  | 1265.42 | 0.2823%
|  | 1265.77 | 0.31%
|  | 1261.03 | -0.06562%
|  | 1282.03 | 1.599%
|  | 1281.92 | 1.59%
|  | 1256.21 | -0.4476%
| Total | 25237.16
| Average | 1261.858
| Average | % Deviation from mean
| 1261.858 | -5% | 1198.7651
|  | 5% | 1324.9509
| Name |  | Date | Signature
Analysed by:
Reviewed By:

## Rifampicin
National Quality Control Laboratory
Laboratory Data Calculation Spreadsheet
Please enter the required information in the cells highlighted in green
Analysis Report
Sample Name: | RIFAMPICIN, ISONIAZID, PYRAZINAMIDE & ETHAMBUTOL HCl TABLETS
Laboratory Ref No: | NDQD201511528 | 29
Active Ingredient: | RIFAMPICIN
Label Claim: | RIFAMPICIN 150mg
Date Analysis Started: | 2016-06-10
Date Analysis Completed: | 2016-06-14
Analysis Data
Reference Substance: | RIFAMPICIN
Code: | R5 1
% age Purity: | 99.6
% Water content: | 0 | If correction for water content is not needed please enter 0
% Purity corrected for water: | 99.6
Mwt of compound in free base form: | 1 | Enter molecular mass of compound in free base form. If salt conversion is NOT needed, enter 1.
Mwt of compound in salt form: | 1 | Enter molecular mass of compound in salt form. If salt conversion is NOT needed, enter 1.
1 mg of salt is equivalent to | 1 | free base
Initial Standard dilution volume (mL): | 5 |  | Standard A |  | Standard B
1st Dilution Standard transfer Volume (mL: | 3 | Injection | Response: | Normalised Response: | Response: | Normalised Response: |  | Std Response Deviation
1st Dilution Standard Final Volume (mL): | 50 | 1 | 49822553 | 46317262.5688 | 60858349 | 46554483.8401
2nd Dilution Standard Transfer Volume (mL): | 1 | 2 | 50013796 | 46495050.5727 | 60847155 | 46545920.8262 |  | 0.5724%
2nd Dilution Standard Final Volume (mL): | 1 | 3 | 49858324 | 46350516.8823 | 61072012 | 46717928.4758
3rd Dilution Standard Volume (mL: | 1 | 4 |  | - |  | -
3rd Dilution Standard Final Volume (mL): | 1 | Average: | 49898224.3333 | 46387610.0079 | 60925838.6667 | 46606111.0474
4th Dilution Standard Transfer Volume (mL): | 1 | Mass of RS (mg): | 14.4 |  | 17.5
4th Dilution Standard Final Volume (mL): | 1 | Mass of WRS as free base (mg): | 14.4 |  | 17.5
Standard Dilution Factor | 83.3333 | Purity correction (mg): | 14.3424 |  | 17.43
If there are no serial dilutions, or only one dilution, enter 1 in all boxes not used. |  | Concentration (mg/mL): | 0.17211 |  | 0.20916
|  | Desired Concentration (mg/mL): | 0.16
|  | Desired Weight as free base (mg): | 13.3333
|  | Desired Weight as salt (mg): | 13.3333
|  | Average Normalised Response: | 46496860.5276
|  | RSD: | 0.3165%
|  | n: | 6
Analysis Data | Determination of Content of Active Ingredient in the Sample
Label Claim: | RIFAMPICIN 150mg
Each Tablet contains | 150 | RIFAMPICIN
Average Tablet Content Weight (mg): | 1261.858
Initial Sample dilution Volume (mL): | 200 |  | Powder Weight (mg) | Injection | Response: | Determined Amt (mg) | % Assay
1st Dilution Sample transfer Volume (mL): | 4 | Assay Smp A | 1259.56 | 1 | 47353016 | 163.2434 | 108.8%
1st Dilution Sample Final Volume (mL): | 20 |  |  | 2 | 46221198 | 159.3416 | 106.2%
2nd Dilution Sample Transfer Volume (mL): | 1 |  |  | 3 | 45597131 | 157.1902 | 104.8%
2nd Dilution Sample Final Volume (mL): | 1 |  |  | 4 |  | - | -
3rd Dilution Sample Transfer Volume (mL: | 1 | Assay Smp B | 1263.25 | 1 |  | - | -
3rd Dilution Sample Final Volume (mL): | 1 |  |  | 2 |  | - | -
4th Dilution Sample Transfer Volume (mL): | 1 |  |  | 3 |  | - | -
4th Dilution Sample Final Volume (mL): | 1 |  |  | 4 |  | - | -
Sample Dilution Factor | 1000 | Assay Smp C | 1320.03 | 1 | 49431772 | 162.6032 | 108.4%
Desired Sample Weight (mg): | 1345.9819 |  |  | 2 | 48999064 | 161.1799 | 107.5%
If there are no serial dilutions, or only one dilution, enter 1 in all boxes not used. |  |  |  | 3 | 48918614 | 160.9152 | 107.3%
|  |  |  | 4 |  | - | -
[5 empty] | Average: | 160.7456 | 107.2%
[5 empty] | RSD: | 1.378% | 1.378%
[5 empty] | n: | 6 | 6
Comment: | The content of | RIFAMPICIN |  | in the sample as a percentage of the stated label claim is |  | 107.2%
DISSOLUTION: | Determination of Active Ingredient Dissolved
Reference Substance: | RIFAMPICIN
Code: | R5 1
% age Purity: | 99.6
% Water content: | 0 | If correction for water content is not needed please enter 0
% Purity corrected for water: | 99.6
Mwt of compound in free base form: | 1 | Enter molecular mass of compound in free base form. If salt convertion is NOT needed, enter 1.
Mwt of compound in salt form: | 1 | Enter molecular mass of compound in salt form. If salt convertion is NOT needed, enter 1.
1 mg of salt is equivalent to | 1 | free base
Initial Standard dilution volume (mL): | 5 |  | Standard A |  | Standard B
1st Dilution Standard transfer Volume (mL: | 3 | Injection | Response: | Normalised Response: | Response: | Normalised Response: |  | Std Response Deviation
1st Dilution Standard Final Volume (mL): | 50 | 1 | 49822553 | 48247148.5092 | 60858349 | 48494254.0001
2nd Dilution Standard Transfer Volume (mL): | 1 | 2 | 50013796 | 48432344.3465 | 60847155 | 48485334.1939 |  | 0.5724%
2nd Dilution Standard Final Volume (mL): | 1 | 3 | 49858324 | 48281788.4191 | 61072012 | 48664508.829
3rd Dilution Standard Volume (mL: | 1 | 4 |  | - |  | -
3rd Dilution Standard Final Volume (mL): | 1 | Average: | 49898224.3333 | 48320427.0916 | 60925838.6667 | 48548032.341
4th Dilution Standard Transfer Volume (mL): | 1 | Amt of RS (mg): | 14.4 |  | 17.5
4th Dilution Standard Final Volume (mL): | 1 | Amt of RS as free base (mg): | 14.4 |  | 17.5
Standard Dilution Factor | 83.3333 | Purity correction: | 14.3424 |  | 17.43
If there are no serial dilutions, or only one dilution, enter 1 in all boxes not used. |  | Conc (mg/mL): | 0.17211 |  | 0.20916
|  | Desired Concentration (mg/mL): | 0.16667
|  | Desired Weight as free base (mg): | 13.8889
|  | Desired Weight as salt (mg): | 13.8889
|  | Average Normalised Peak Area: | 48434229.7163
|  | RSD: | 0.3165%
|  | n: | 6
Medium Volume (mL): | 900 | Tablet No. | Response: | Amt Released (mg): | %age Released:
1st Dilution Sample transfer Volume (mL: | 1 | 1 | 50788135 | 157.29 | 104.9%
1st Dilution Sample Final Volume (mL): | 1 | 2 | 50564742 | 156.5982 | 104.4%
2nd Dilution Sample Transfer Volume (mL): | 1 | 3 | 50597020 | 156.6981 | 104.5%
2nd Dilution Sample Final Volume (mL): | 1 | 4 | 50677923 | 156.9487 | 104.6%
3rd Dilution Sample Transfer Volume (mL: | 1 | 5 | 50454173 | 156.2557 | 104.2%
3rd Dilution Sample Final Volume (mL): | 1 | 6 | 50204075 | 155.4812 | 103.7%
4th Dilution Sample Transfer Volume (mL): | 1
4th Dilution Sample Final Volume (mL): | 1 |  | Average: | 156.5453 | 104.4%
Sample Dilution Factor | 900 |  | RSD: | 0.3999% | 0.3999%
If there are no serial dilutions, or only one dilution, enter 1 in all boxes not used. |  |  | n: | 6 | 6
Comment: | The amount of | RIFAMPICIN |  | dissolved as a percentage of the stated label claim is |  | 104.4%
| Name |  |  | Date |  | Signature
Analysed by:
Reviewed By:
5

## SST I
HPLC System Suitability Report
Analysis Data | Assay
Sample(s) | RIFAMPICIN, ISONIAZID, PYRAZINAMIDE & ETHAMBUTOL HCL
Reference Substance: | Isoniazid
% age Purity: | NDQD201511528
Weight (mg): | 10.35
Standard Conc (mg/mL): | 0.1035
Injection Number | Peak Areas | Theoretical Plates (USP) | Tailing Factor (Assym) | Retention Times (min)
1 | 34697044 | 6965.93 | 1.14 | 2.47
2 | 34760577 | 6933.9 | 1.17 | 2.47
3 | 34683178 | 6887.94 | 1.15 | 2.47
4 | 34753730 | 6988.73 | 1.16 | 2.48
5 | 34762733 | 6962.7 | 1.14 | 2.47
6 | 34829002 | 6930.51 | 1.17 | 2.47
Averages: | 34747710.6667 | 6944.9517 | 1.155 | 2.4717
RSD: | 0.151%
n: | 6
Summary: | The RSD of the peak areas for six replicate injections of SST Std is less than 2.0%.
The number of Theoretical Plates (USP) for all peaks is greater than 2000
The Assymetry of all peaks were below 2.0
Analysis Data | Dissolution
Reference Substance: | Isoniazid
% age Purity: | NDQD201511528
Weight (mg): | 10.35
Standard Conc (mg/mL): | 0.1035
Injection Number | Peak Areas | Theoretical Plates (USP) | Tailing Factor (Assym) | Retention Times (min)
1 | 34697044 | 6965.93 | 1.14 | 2.47
2 | 34760577 | 6933.9 | 1.17 | 2.47
3 | 34683178 | 6887.94 | 1.15 | 2.47
4 | 34753730 | 6988.73 | 1.16 | 2.48
5 | 34762733 | 6962.7 | 1.14 | 2.47
6 | 34829002 | 6930.51 | 1.17 | 2.47
Averages: | 34747710.6667 | 6944.9517 | 1.155 | 2.4717
RSD: | 0.151%
n: | 6
Summary: | The RSD of the peak areas for six replicate injections of SST Std is less than 2.0%.
The number of Theoretical Plates (USP) for all peaks is greater than 2000
The Assymetry of all peaks were below 2.0
| Name |  |  | Date | Signature
Analysed by:
Reviewed By:

## Isoniazid
National Quality Control Laboratory
Laboratory Data Calculation Spreadsheet
Please enter the required information in the cells highlighted in green
Analysis Report
Sample Name: | RIFAMPICIN, ISONIAZID, PYRAZINAMIDE & ETHAMBUTOL HCl TABLETS
Laboratory Ref No: | NDQD201511528 | 29
Active Ingredient: | ISONIAZID
Label Claim: | RIFAMPICIN 150mg, ISONIAZID 75mg, PYRAZINAMIDE 400mg & ETHAMBUTOL HCl 275mg
Date Analysis Started: | 2016-06-09 15:10:32
Date Analysis Completed:
Analysis Data
Reference Substance: | ISONIAZID
Code: | I8 2
% age Purity: | 98.5
% Water content: | 0 | If correction for water content is not needed please enter 0
% Purity corrected for water: | 98.5
Mwt of compound in free base form: | 1 | Enter molecular mass of compound in free base form. If salt conversion is NOT needed, enter 1.
Mwt of compound in salt form: | 1 | Enter molecular mass of compound in salt form. If salt conversion is NOT needed, enter 1.
1 mg of salt is equivalent to | 1 | free base
Initial Standard dilution volume (mL): | 50 |  | Standard A |  | Standard B
1st Dilution Standard transfer Volume (mL: | 25 | Injection | Response: | Normalised Response: | Response: | Normalised Response: |  | Std Response Deviation
1st Dilution Standard Final Volume (mL): | 50 | 1 | 27493167 | 27567253.9951 | 29963918 | 27686208.2547
2nd Dilution Standard Transfer Volume (mL): | 1 | 2 | 27507255 | 27581379.9586 | 29909184 | 27635634.8643 |  | 0.5078%
2nd Dilution Standard Final Volume (mL): | 1 | 3 | 27436326 | 27510259.8233 | 30004656 | 27723849.5522
3rd Dilution Standard Volume (mL: | 1 | 4 |  | - |  | -
3rd Dilution Standard Final Volume (mL): | 1 | Average: | 27478916 | 27552964.5923 | 29959252.6667 | 27681897.557
4th Dilution Standard Transfer Volume (mL): | 1 | Mass of RS (mg): | 8.1 |  | 8.79
4th Dilution Standard Final Volume (mL): | 1 | Mass of WRS as free base (mg): | 8.1 |  | 8.79
Standard Dilution Factor | 100 | Purity correction (mg): | 7.9785 |  | 8.6581
If there are no serial dilutions, or only one dilution, enter 1 in all boxes not used. |  | Concentration (mg/mL): | 0.079785 |  | 0.086581
|  | Desired Concentration (mg/mL): | 0.08
|  | Desired Weight as free base (mg): | 8
|  | Desired Weight as salt (mg): | 8
|  | Average Normalised Response: | 27617431.0747
|  | RSD: | 0.2883%
|  | n: | 6
Analysis Data | Determination of Content of Active Ingredient in the Sample
Label Claim: | RIFAMPICIN 150mg, ISONIAZID 75mg, PYRAZINAMIDE 400mg & ETHAMBUTOL HCl 275mg
Each Tablet contains | 75 | ISONIAZID
Average Tablet Content Weight (mg): | 1261.858
Initial Sample dilution Volume (mL): | 200 |  | Powder Weight (mg) | Injection | Response: | Determined Amt (mg) | % Assay
1st Dilution Sample transfer Volume (mL): | 4 | Assay Smp A | 1259.56 | 1 | 24274314 | 70.4442 | 93.93%
1st Dilution Sample Final Volume (mL): | 20 |  |  | 2 | 24304145 | 70.5308 | 94.04%
2nd Dilution Sample Transfer Volume (mL): | 1 |  |  | 3 | 24302552 | 70.5262 | 94.03%
2nd Dilution Sample Final Volume (mL): | 1 |  |  | 4 |  | - | -
3rd Dilution Sample Transfer Volume (mL: | 1 | Assay Smp B | 1263.25 | 1 | 24785271 | 71.7169 | 95.62%
3rd Dilution Sample Final Volume (mL): | 1 |  |  | 2 | 24828899 | 71.8431 | 95.79%
4th Dilution Sample Transfer Volume (mL): | 1 |  |  | 3 | 24970935 | 72.2541 | 96.34%
4th Dilution Sample Final Volume (mL): | 1 |  |  | 4 |  | - | -
Sample Dilution Factor | 1000 | Assay Smp C | 1320.03 | 1 | 25315971 | 70.1016 | 93.47%
Desired Sample Weight (mg): | 1345.9819 |  |  | 2 | 25210180 | 69.8087 | 93.08%
If there are no serial dilutions, or only one dilution, enter 1 in all boxes not used. |  |  |  | 3 | 25309823 | 70.0846 | 93.45%
|  |  |  | 4 |  | - | -
[5 empty] | Average: | 70.8122 | 94.42%
[5 empty] | RSD: | 1.253% | 1.253%
[5 empty] | n: | 9 | 9
Comment: | The content of | ISONIAZID |  | in the sample as a percentage of the stated label claim is |  | 94.42%
DISSOLUTION: | Determination of Active Ingredient Dissolved
Reference Substance: | ISONIAZID
Code: | I8 2
% age Purity: | 98.5
% Water content: | 0 | If correction for water content is not needed please enter 0
% Purity corrected for water: | 98.5
Mwt of compound in free base form: | 1 | Enter molecular mass of compound in free base form. If salt convertion is NOT needed, enter 1.
Mwt of compound in salt form: | 1 | Enter molecular mass of compound in salt form. If salt convertion is NOT needed, enter 1.
1 mg of salt is equivalent to | 1 | free base
Initial Standard dilution volume (mL): | 50 |  | Standard A |  | Standard B
1st Dilution Standard transfer Volume (mL: | 25 | Injection | Response: | Normalised Response: | Response: | Normalised Response: |  | Std Response Deviation
1st Dilution Standard Final Volume (mL): | 50 | 1 | 27493167 | 28715889.5782 | 29963918 | 28839800.2653
2nd Dilution Standard Transfer Volume (mL): | 1 | 2 | 27507255 | 28730604.1236 | 29909184 | 28787119.6503 |  | 0.5078%
2nd Dilution Standard Final Volume (mL): | 1 | 3 | 27436326 | 28656520.6492 | 30004656 | 28879009.9502
3rd Dilution Standard Volume (mL: | 1 | 4 |  | - |  | -
3rd Dilution Standard Final Volume (mL): | 1 | Average: | 27478916 | 28701004.7837 | 29959252.6667 | 28835309.9552
4th Dilution Standard Transfer Volume (mL): | 1 | Amt of RS (mg): | 8.1 |  | 8.79
4th Dilution Standard Final Volume (mL): | 1 | Amt of RS as free base (mg): | 8.1 |  | 8.79
Standard Dilution Factor | 100 | Purity correction: | 7.9785 |  | 8.6581
If there are no serial dilutions, or only one dilution, enter 1 in all boxes not used. |  | Conc (mg/mL): | 0.079785 |  | 0.086581
|  | Desired Concentration (mg/mL): | 0.083333
|  | Desired Weight as free base (mg): | 8.3333
|  | Desired Weight as salt (mg): | 8.3333
|  | Average Normalised Peak Area: | 28768157.3695
|  | RSD: | 0.2883%
|  | n: | 6
Medium Volume (mL): | 900 | Tablet No. | Response: | Amt Released (mg): | %age Released:
1st Dilution Sample transfer Volume (mL: | 1 | 1 | 24930164 | 64.9942 | 86.66%
1st Dilution Sample Final Volume (mL): | 1 | 2 | 24926175 | 64.9838 | 86.65%
2nd Dilution Sample Transfer Volume (mL): | 1 | 3 | 24927665 | 64.9876 | 86.65%
2nd Dilution Sample Final Volume (mL): | 1 | 4 | 24906300 | 64.9319 | 86.58%
3rd Dilution Sample Transfer Volume (mL: | 1 | 5 | 24914214 | 64.9526 | 86.6%
3rd Dilution Sample Final Volume (mL): | 1 | 6 | 24801844 | 64.6596 | 86.21%
4th Dilution Sample Transfer Volume (mL): | 1
4th Dilution Sample Final Volume (mL): | 1 |  | Average: | 64.9183 | 86.56%
Sample Dilution Factor | 900 |  | RSD: | 0.1986% | 0.1986%
If there are no serial dilutions, or only one dilution, enter 1 in all boxes not used. |  |  | n: | 6 | 6
Comment: | The amount of | ISONIAZID |  | dissolved as a percentage of the stated label claim is |  | 86.56%
| Name |  |  | Date |  | Signature
Analysed by:
Reviewed By:
5

## SST P
HPLC System Suitability Report
Analysis Data | Assay
Sample(s) | RIFAMPICIN, ISONIAZID, PYRAZINAMIDE & ETHAMBUTOL HCL
Reference Substance: | Pyrazinamide
% age Purity:
Weight (mg): | 39.79
Standard Conc (mg/mL): | 0.3979
Injection Number | Peak Areas | Theoretical Plates (USP) | Tailing Factor (Assym) | Retention Times (min)
1 | 86188438 | 5967.36 | 1.13 | 2.93
2 | 86369711 | 6009.49 | 1.16 | 2.93
3 | 86221795 | 6064.13 | 1.14 | 2.93
4 | 86366460 | 6126.98 | 1.15 | 2.93
5 | 86391693 | 5964.5 | 1.14 | 2.94
6 | 86590258 | 6006.37 | 1.16 | 2.94
Averages: | 86354725.8333 | 6023.1383 | 1.1467 | 2.9333
RSD: | 0.1658%
n: | 6
Summary: | The RSD of the peak areas for six replicate injections of SST Std is less than 2.0%.
The number of Theoretical Plates (USP) for all peaks is greater than 2000
The Assymetry of all peaks were below 2.0
Analysis Data | Dissolution
Reference Substance: | Pyrazinamide
% age Purity:
Weight (mg): | 39.79
Standard Conc (mg/mL): | 0.3979
Injection Number | Peak Areas | Theoretical Plates (USP) | Tailing Factor (Assym) | Retention Times (min)
1 | 86188438 | 5967.36 | 1.13 | 2.93
2 | 86369711 | 6009.49 | 1.16 | 2.93
3 | 86221795 | 6064.13 | 1.14 | 2.93
4 | 86366460 | 6126.98 | 1.15 | 2.93
5 | 86391693 | 5964.5 | 1.14 | 2.94
6 | 86590258 | 6006.37 | 1.16 | 2.94
Averages: | 86354725.8333 | 6023.1383 | 1.1467 | 2.9333
RSD: | 0.1658%
n: | 6
Summary: | The RSD of the peak areas for six replicate injections of SST Std is less than 2.0%.
The number of Theoretical Plates (USP) for all peaks is greater than 2000
The Assymetry of all peaks were below 2.0
| Name |  |  | Date | Signature
Analysed by:
Reviewed By:

## Pyrazinamide
National Quality Control Laboratory
Laboratory Data Calculation Spreadsheet
Please enter the required information in the cells highlighted in green
Analysis Report
Sample Name: | RIFAMPICIN, ISONIAZID, PYRAZINAMIDE & ETHAMBUTOL HCL
Laboratory Ref No: | NDQD201511528 | 29
Active Ingredient: | PYRAZINAMIDE
Label Claim: | RIFAMPICIN 150mg, ISONIAZID 75mg, PYRAZINAMIDE 400mg & ETHAMBUTOL HCl 275mg
Date Analysis Started: | 2016-06-09 15:10:32
Date Analysis Completed:
Analysis Data
Reference Substance: | PYRAZINAMIDE
Code: | P19 1
% age Purity: | 99.5
% Water content: | 0 | If correction for water content is not needed please enter 0
% Purity corrected for water: | 99.5
Mwt of compound in free base form: | 1 | Enter molecular mass of compound in free base form. If salt conversion is NOT needed, enter 1.
Mwt of compound in salt form: | 1 | Enter molecular mass of compound in salt form. If salt conversion is NOT needed, enter 1.
1 mg of salt is equivalent to | 1 | free base
Initial Standard dilution volume (mL): | 50 |  | Standard A |  | Standard B
1st Dilution Standard transfer Volume (mL: | 25 | Injection | Response: | Normalised Response: | Response: | Normalised Response: |  | Std Response Deviation
1st Dilution Standard Final Volume (mL): | 50 | 1 | 87340763 | 93730455.331 | 91535546 | 93606424.8835
2nd Dilution Standard Transfer Volume (mL): | 1 | 2 | 87516591 | 93919146.5897 | 91443118 | 93511905.814 |  | 0.1694%
2nd Dilution Standard Final Volume (mL): | 1 | 3 | 87320555 | 93708768.9503 | 91711040 | 93785889.2189
3rd Dilution Standard Volume (mL: | 1 | 4 |  | - |  | -
3rd Dilution Standard Final Volume (mL): | 1 | Average: | 87392636.3333 | 93786123.6237 | 91563234.6667 | 93634739.9721
4th Dilution Standard Transfer Volume (mL): | 1 | Mass of RS (mg): | 40.27 |  | 42.26
4th Dilution Standard Final Volume (mL): | 1 | Mass of WRS as free base (mg): | 40.27 |  | 42.26
Standard Dilution Factor | 100 | Purity correction (mg): | 40.0687 |  | 42.0487
If there are no serial dilutions, or only one dilution, enter 1 in all boxes not used. |  | Concentration (mg/mL): | 0.40069 |  | 0.42049
|  | Desired Concentration (mg/mL): | 0.43
|  | Desired Weight as free base (mg): | 43
|  | Desired Weight as salt (mg): | 43
|  | Average Normalised Response: | 93710431.7979
|  | RSD: | 0.1508%
|  | n: | 6
Analysis Data | Determination of Content of Active Ingredient in the Sample
Label Claim: | RIFAMPICIN 150mg, ISONIAZID 75mg, PYRAZINAMIDE 400mg & ETHAMBUTOL HCl 275mg
Each Tablet contains | 400 | PYRAZINAMIDE
Average Tablet Content Weight (mg): | 1261.858
Initial Sample dilution Volume (mL): | 200 |  | Powder Weight (mg) | Injection | Response: | Determined Amt (mg) | % Assay
1st Dilution Sample transfer Volume (mL): | 4 | Assay Smp A | 1259.56 | 1 | 89351003 | 410.7443 | 102.7%
1st Dilution Sample Final Volume (mL): | 20 |  |  | 2 | 89902092 | 413.2777 | 103.3%
2nd Dilution Sample Transfer Volume (mL): | 1 |  |  | 3 | 90178624 | 414.5489 | 103.6%
2nd Dilution Sample Final Volume (mL): | 1 |  |  | 4 |  | - | -
3rd Dilution Sample Transfer Volume (mL: | 1 | Assay Smp B | 1263.25 | 1 | 92307116 | 423.094 | 105.8%
3rd Dilution Sample Final Volume (mL): | 1 |  |  | 2 | 92509878 | 424.0234 | 106%
4th Dilution Sample Transfer Volume (mL): | 1 |  |  | 3 | 92951798 | 426.0489 | 106.5%
4th Dilution Sample Final Volume (mL): | 1 |  |  | 4 |  | - | -
Sample Dilution Factor | 1000 | Assay Smp C | 1320.03 | 1 | 93129311 | 408.5014 | 102.1%
Desired Sample Weight (mg): | 1356.4973 |  |  | 2 | 93114562 | 408.4367 | 102.1%
If there are no serial dilutions, or only one dilution, enter 1 in all boxes not used. |  |  |  | 3 | 93312105 | 409.3032 | 102.3%
|  |  |  | 4 |  | - | -
[5 empty] | Average: | 415.331 | 103.8%
[5 empty] | RSD: | 1.717% | 1.717%
[5 empty] | n: | 9 | 9
Comment: | The content of | PYRAZINAMIDE |  | in the sample as a percentage of the stated label claim is |  | 103.8%
DISSOLUTION: | Determination of Active Ingredient Dissolved
Reference Substance: | PYRAZINAMIDE
Code: | P19 1
% age Purity: | 99.5
% Water content: | 0 | If correction for water content is not needed please enter 0
% Purity corrected for water: | 99.5
Mwt of compound in free base form: | 1 | Enter molecular mass of compound in free base form. If salt convertion is NOT needed, enter 1.
Mwt of compound in salt form: | 1 | Enter molecular mass of compound in salt form. If salt convertion is NOT needed, enter 1.
1 mg of salt is equivalent to | 1 | free base
Initial Standard dilution volume (mL): | 50 |  | Standard A |  | Standard B
1st Dilution Standard transfer Volume (mL: | 25 | Injection | Response: | Normalised Response: | Response: | Normalised Response: |  | Std Response Deviation
1st Dilution Standard Final Volume (mL): | 50 | 1 | 87340763 | 96879023.598 | 91535546 | 96750826.753
2nd Dilution Standard Transfer Volume (mL): | 1 | 2 | 87516591 | 97074053.3227 | 91443118 | 96653132.6243 |  | 0.1694%
2nd Dilution Standard Final Volume (mL): | 1 | 3 | 87320555 | 96856608.7341 | 91711040 | 96936319.6061
3rd Dilution Standard Volume (mL: | 1 | 4 |  | - |  | -
3rd Dilution Standard Final Volume (mL): | 1 | Average: | 87392636.3333 | 96936561.8849 | 91563234.6667 | 96780092.9945
4th Dilution Standard Transfer Volume (mL): | 1 | Amt of RS (mg): | 40.27 |  | 42.26
4th Dilution Standard Final Volume (mL): | 1 | Amt of RS as free base (mg): | 40.27 |  | 42.26
Standard Dilution Factor | 100 | Purity correction: | 40.0687 |  | 42.0487
If there are no serial dilutions, or only one dilution, enter 1 in all boxes not used. |  | Conc (mg/mL): | 0.40069 |  | 0.42049
|  | Desired Concentration (mg/mL): | 0.44444
|  | Desired Weight as free base (mg): | 44.4444
|  | Desired Weight as salt (mg): | 44.4444
|  | Average Normalised Peak Area: | 96858327.4397
|  | RSD: | 0.1508%
|  | n: | 6
Medium Volume (mL): | 900 | Capsule No. | Response: | Amt Released (mg): | %age Released:
1st Dilution Sample transfer Volume (mL: | 1 | 1 | 93036654 | 384.2175 | 96.05%
1st Dilution Sample Final Volume (mL): | 1 | 2 | 93046129 | 384.2566 | 96.06%
2nd Dilution Sample Transfer Volume (mL): | 1 | 3 | 93036300 | 384.216 | 96.05%
2nd Dilution Sample Final Volume (mL): | 1 | 4 | 92970076 | 383.9425 | 95.99%
3rd Dilution Sample Transfer Volume (mL: | 1 | 5 | 92803070 | 383.2528 | 95.81%
3rd Dilution Sample Final Volume (mL): | 1 | 6 | 92344735 | 381.36 | 95.34%
4th Dilution Sample Transfer Volume (mL): | 1
4th Dilution Sample Final Volume (mL): | 1 |  | Average: | 383.5409 | 95.89%
Sample Dilution Factor | 900 |  | RSD: | 0.2956% | 0.2956%
If there are no serial dilutions, or only one dilution, enter 1 in all boxes not used. |  |  | n: | 6 | 6
Comment: | The amount of | PYRAZINAMIDE |  | dissolved as a percentage of the stated label claim is |  | 95.89%
| Name |  |  | Date |  | Signature
Analysed by:
Reviewed By:
5

## SST R
HPLC System Suitability Report
Analysis Data | Assay
Sample(s) | RIFAMPICIN, ISONIAZID, PYRAZINAMIDE & ETHAMBUTOL HCL
Reference Substance: | Rifampicin
% age Purity: | NDQD201511528
Weight (mg): | 14.4
Standard Conc (mg/mL): | 0.144
Injection Number | Peak Areas | Theoretical Plates (USP) | Tailing Factor (Assym) | Retention Times (min)
1 | 49822553 | 74546.98 | 1.1 | 7.51
2 | 50013796 | 75359.63 | 1.16 | 7.51
3 | 49858324 | 75293.11 | 1.15 | 7.51
4 | 50102811 | 74858.68 | 1.12 | 7.51
5 | 49995776 | 74307.79 | 1.1 | 7.51
6 | 50099415 | 75085 | 1.16 | 7.51
Averages: | 49982112.5 | 74908.5317 | 1.1317 | 7.51
RSD: | 0.2372%
n: | 6
Summary: | The RSD of the peak areas for six replicate injections of SST Std is less than 2.0%.
The number of Theoretical Plates (USP) for all peaks is greater than 2000
The Assymetry of all peaks were below 2.0
Analysis Data | Dissolution
Reference Substance: | Rifampicin
% age Purity: | NDQD201511528
Weight (mg): | 14.4
Standard Conc (mg/mL): | 0.1728
Injection Number | Peak Areas | Theoretical Plates (USP) | Tailing Factor (Assym) | Retention Times (min)
1 | 49822553 | 74546.98 | 1.1 | 7.51
2 | 50013796 | 75359.63 | 1.16 | 7.51
3 | 49858324 | 75293.11 | 1.15 | 7.51
4 | 50102811 | 74858.68 | 1.12 | 7.51
5 | 49995776 | 74307.79 | 1.1 | 7.51
6 | 50099415 | 75085 | 1.16 | 7.51
Averages: | 49982112.5 | 74908.5317 | 1.1317 | 7.51
RSD: | 0.2372%
n: | 6
Summary: | The RSD of the peak areas for six replicate injections of SST Std is less than 2.0%.
The number of Theoretical Plates (USP) for all peaks is greater than 2000
The Assymetry of all peaks were below 2.0
| Name |  |  | Date | Signature
Analysed by:
Reviewed By: