## SST Rifampicin
HPLC System Suitability Report
Analysis Data | Assay
Sample(s) | Rifampicin and Isoniazid Tablets
Reference Substance: | Rifampicin
% age Purity: | 99.6
Weight (mg): | 17.76
Standard Conc (mg/mL): | 0.1776
Injection Number | Peak Areas | Theoretical Plates (USP) | Tailing Factor (Assym) | Retention Times (min)
1 | 55614940 | 47038.55 | 1.16 | 8.44
2 | 55569776 | 46456.2 | 1.15 | 8.43
3 | 55651146 | 45939.52 | 1.16 | 8.44
4 | 55563145 | 45537.3 | 1.15 | 8.43
5 | 55402899 | 45640.37 | 1.13 | 8.43
6 | 55374159 | 45461.47 | 1.13 | 8.43
Averages: | 55529344.1667 | 46012.235 | 1.1467 | 8.4333
RSD: | 0.2053%
n: | 6
Summary: | The RSD of the peak areas for six replicate injections of SST Std is less than 2.0%.
The number of Theoretical Plates (USP) for all peaks is greater than 2000
The Assymetry of all peaks were below 2.0
Analysis Data | Dissolution
Reference Substance:
% age Purity:
Weight (mg):
Standard Conc (mg/mL):
Injection Number | Peak Areas | Theoretical Plates (USP) | Tailing Factor (Assym) | Retention Times (min)
1
2
3
4
5
6
Averages: | #DIV/0! | #DIV/0! | #DIV/0! | #DIV/0!
RSD: | #DIV/0!
n: | 0
Summary: | The RSD of the peak areas for six replicate injections of SST Std is less than 2.0%.
The number of Theoretical Plates (USP) for all peaks is greater than 2000
The Assymetry of all peaks were below 2.0
| Name |  |  | Date | Signature
Analysed by: | RUTTO/JOYFRIDA |  |  | 13/06/2016
Reviewed By:

## Uniformity
Please enter the required information in the cells highlighted in green
Uniformity of Weight Test Report
Sample Name: |  | Rifampicin and Isoniazid Tablets
Laboratory Ref No: |  | NDQD201511529
Active Ingredient: |  | Rifampicin, Isoniazid
Label Claim: |  | Rifampicin 150mg, Isoniazid 75mg
Date Analysis Started: |  | 2015-11-06 10:48:51
Date Analysis Completed: |  | #REF!
Analysis Data |  | Uniformity of weight
|  | Tablet weight (mg) | % Deviation
|  | 376.25 | 0.3348%
|  | 369.05 | -1.585%
|  | 375.86 | 0.2308%
|  | 378.56 | 0.9508%
|  | 379.98 | 1.329%
|  | 377.02 | 0.5401%
|  | 375.88 | 0.2361%
|  | 373.65 | -0.3585%
|  | 376.87 | 0.5001%
|  | 374.16 | -0.2225%
|  | 376.89 | 0.5055%
|  | 374.74 | -0.06787%
|  | 372.63 | -0.6305%
|  | 373.33 | -0.4439%
|  | 372.2 | -0.7452%
|  | 374.66 | -0.0892%
|  | 374.43 | -0.1505%
|  | 378.25 | 0.8681%
|  | 372.8 | -0.5852%
|  | 372.68 | -0.6172%
| Total | 7499.89
| Average | 374.9945
| Average | % Deviation from mean
| 374.9945 | -5% | 356.2448
|  | 5% | 393.7442
| Name |  | Date | Signature
Analysed by:
Reviewed By:

## Rifampicin
National Quality Control Laboratory
Laboratory Data Calculation Spreadsheet
Please enter the required information in the cells highlighted in green
Analysis Report
Sample Name: | Rifampicin and Isoniazid Tablets
Laboratory Ref No: | NDQD201511529 | 29
Active Ingredient: | Rifampicin
Label Claim: | Rifampicin 150mg, Isoniazid 75mg
Date Analysis Started: | 2016-06-10
Date Analysis Completed: | 2016-06-11
Analysis Data
Reference Substance: | Rifampicin
Code: | R5-1
% age Purity: | 99.6
% Water content: | 0 | If correction for water content is not needed please enter 0
% Purity corrected for water: | 99.6
Mwt of compound in free base form: | 1 | Enter molecular mass of compound in free base form. If salt conversion is NOT needed, enter 1.
Mwt of compound in salt form: | 1 | Enter molecular mass of compound in salt form. If salt conversion is NOT needed, enter 1.
1 mg of salt is equivalent to | 1 | free base
Initial Standard dilution volume (mL): | 100 |  | Standard A |  | Standard B
1st Dilution Standard transfer Volume (mL: | 1 | Injection | Response: | Normalised Response: | Response: | Normalised Response: |  | Std Response Deviation
1st Dilution Standard Final Volume (mL): | 1 | 1 | 55486828 | 50188888.8889 | 49127867 | 50428286.4365
2nd Dilution Standard Transfer Volume (mL): | 1 | 2 | 55017207 | 49764107.7825 | 49043415 | 50341598.9838 |  | 0.7872%
2nd Dilution Standard Final Volume (mL): | 1 | 3 | 54969938 | 49721352.075 | 48945903 | 50241505.8316
3rd Dilution Standard Volume (mL: | 1 | 4 |  | - |  | -
3rd Dilution Standard Final Volume (mL): | 1 | Average: | 55157991 | 49891449.5821 | 49039061.6667 | 50337130.4173
4th Dilution Standard Transfer Volume (mL): | 1 | Mass of RS (mg): | 17.76 |  | 15.65
4th Dilution Standard Final Volume (mL): | 1 | Mass of WRS as free base (mg): | 17.76 |  | 15.65
Standard Dilution Factor | 100 | Purity correction (mg): | 17.689 |  | 15.5874
If there are no serial dilutions, or only one dilution, enter 1 in all boxes not used. |  | Concentration (mg/mL): | 0.17689 |  | 0.15587
|  | Desired Concentration (mg/mL): | 0.16
|  | Desired Weight as free base (mg): | 16
|  | Desired Weight as salt (mg): | 16
|  | Average Normalised Response: | 50114289.9997
|  | RSD: | 0.598%
|  | n: | 6
Analysis Data | Determination of Content of Active Ingredient in the Sample
Label Claim: | Rifampicin 150mg, Isoniazid 75mg
Each Tablet contains | 150 | Rifampicin
Average Tablet Content Weight (mg): | 374.9945
Initial Sample dilution Volume (mL): | 100 |  | Powder Weight (mg) | Injection | Response: | Determined Amt (mg) | % Assay
1st Dilution Sample transfer Volume (mL): | 1 | Assay Smp A | 38.27 | 1 | 45905285 | 143.6109 | 95.74%
1st Dilution Sample Final Volume (mL): | 1 |  |  | 2 | 45873617 | 143.5119 | 95.67%
2nd Dilution Sample Transfer Volume (mL): | 1 |  |  | 3 | 45917997 | 143.6507 | 95.77%
2nd Dilution Sample Final Volume (mL): | 1 |  |  | 4 |  | - | -
3rd Dilution Sample Transfer Volume (mL: | 1 | Assay Smp B | 39.21 | 1 | 46507595 | 142.0072 | 94.67%
3rd Dilution Sample Final Volume (mL): | 1 |  |  | 2 | 46400881 | 141.6813 | 94.45%
4th Dilution Sample Transfer Volume (mL): | 1 |  |  | 3 | 46414261 | 141.7222 | 94.48%
4th Dilution Sample Final Volume (mL): | 1 |  |  | 4 |  | - | -
Sample Dilution Factor | 100 | Assay Smp C | 40.29 | 1 | 49165957 | 146.1001 | 97.4%
Desired Sample Weight (mg): | 39.9994 |  |  | 2 | 49117190 | 145.9552 | 97.3%
If there are no serial dilutions, or only one dilution, enter 1 in all boxes not used. |  |  |  | 3 | 49139530 | 146.0216 | 97.35%
|  |  |  | 4 |  | - | -
[5 empty] | Average: | 143.8068 | 95.87%
[5 empty] | RSD: | 1.278% | 1.278%
[5 empty] | n: | 9 | 9
Comment: | The content of | Rifampicin |  | in the sample as a percentage of the stated label claim is |  | 95.87%
DISSOLUTION: | Determination of Active Ingredient Dissolved
Reference Substance: | Rifampicin
Code: | R5-1
% age Purity: | 99.6
% Water content: | 0 | If correction for water content is not needed please enter 0
% Purity corrected for water: | 99.6
Mwt of compound in free base form: | 1 | Enter molecular mass of compound in free base form. If salt convertion is NOT needed, enter 1.
Mwt of compound in salt form: | 1 | Enter molecular mass of compound in salt form. If salt convertion is NOT needed, enter 1.
1 mg of salt is equivalent to | 1 | free base
Initial Standard dilution volume (mL): | 100 |  | Standard A |  | Standard B
1st Dilution Standard transfer Volume (mL: | 1 | Injection | Response: | Normalised Response: | Response: | Normalised Response: |  | Std Response Deviation
1st Dilution Standard Final Volume (mL): | 1 | 1 | 55486828 | 52280092.5926 | 49127867 | 52529465.038
2nd Dilution Standard Transfer Volume (mL): | 1 | 2 | 55017207 | 51837612.2734 | 49043415 | 52439165.6081 |  | 0.7872%
2nd Dilution Standard Final Volume (mL): | 1 | 3 | 54969938 | 51793075.0781 | 48945903 | 52334901.908
3rd Dilution Standard Volume (mL: | 1 | 4 |  | - |  | -
3rd Dilution Standard Final Volume (mL): | 1 | Average: | 55157991 | 51970259.9814 | 49039061.6667 | 52434510.8514
4th Dilution Standard Transfer Volume (mL): | 1 | Amt of RS (mg): | 17.76 |  | 15.65
4th Dilution Standard Final Volume (mL): | 1 | Amt of RS as free base (mg): | 17.76 |  | 15.65
Standard Dilution Factor | 100 | Purity correction: | 17.689 |  | 15.5874
If there are no serial dilutions, or only one dilution, enter 1 in all boxes not used. |  | Conc (mg/mL): | 0.17689 |  | 0.15587
|  | Desired Concentration (mg/mL): | 0.16667
|  | Desired Weight as free base (mg): | 16.6667
|  | Desired Weight as salt (mg): | 16.6667
|  | Average Normalised Peak Area: | 52202385.4164
|  | RSD: | 0.598%
|  | n: | 6
Medium Volume (mL): | 900 | Capsule No. | Response: | Amt Released (mg): | %age Released:
1st Dilution Sample transfer Volume (mL: | 1 | 1 | 45919151 | 131.9456 | 87.96%
1st Dilution Sample Final Volume (mL): | 1 | 2 | 46424838 | 133.3986 | 88.93%
2nd Dilution Sample Transfer Volume (mL): | 1 | 3 | 46238328 | 132.8627 | 88.58%
2nd Dilution Sample Final Volume (mL): | 1 | 4 | 49100442 | 141.0868 | 94.06%
3rd Dilution Sample Transfer Volume (mL: | 1 | 5 | 48962386 | 140.6901 | 93.79%
3rd Dilution Sample Final Volume (mL): | 1 | 6 | 45653449 | 131.1821 | 87.45%
4th Dilution Sample Transfer Volume (mL): | 1
4th Dilution Sample Final Volume (mL): | 1 |  | Average: | 135.1943 | 90.13%
Sample Dilution Factor | 900 |  | RSD: | 3.312% | 3.312%
If there are no serial dilutions, or only one dilution, enter 1 in all boxes not used. |  |  | n: | 6 | 6
Comment: | The amount of | Rifampicin |  | dissolved as a percentage of the stated label claim is |  | 90.13%
| Name |  |  | Date |  | Signature
Analysed by:
Reviewed By:
5

## SST Isoniazid
HPLC System Suitability Report
Analysis Data | Assay
Sample(s) | Rifampicin and Isoniazid Tablets
Reference Substance: | Isoniazid
% age Purity: | 98.5
Weight (mg): | 9.86
Standard Conc (mg/mL): | 0.0986
Injection Number | Peak Areas | Theoretical Plates (USP) | Tailing Factor (Assym) | Retention Times (min)
1 | 33597672 | 8023.47 | 1.08 | 2.75
2 | 33666020 | 7956.13 | 1.12 | 2.75
3 | 33694972 | 7972.7 | 1.08 | 2.75
4 | 33741699 | 7921.47 | 1.09 | 2.75
5 | 33717156 | 7915.38 | 1.07 | 2.75
6 | 33742482 | 7899.14 | 1.12 | 2.75
Averages: | 33693333.5 | 7948.0483 | 1.0933 | 2.75
RSD: | 0.1638%
n: | 6
Summary: | The RSD of the peak areas for six replicate injections of SST Std is less than 2.0%.
The number of Theoretical Plates (USP) for all peaks is greater than 2000
The Assymetry of all peaks were below 2.0
Analysis Data | Dissolution
Reference Substance:
% age Purity:
Weight (mg):
Standard Conc (mg/mL):
Injection Number | Peak Areas | Theoretical Plates (USP) | Tailing Factor (Assym) | Retention Times (min)
1
2
3
4
5
6
Averages: | #DIV/0! | #DIV/0! | #DIV/0! | #DIV/0!
RSD: | #DIV/0!
n: | 0
Summary: | The RSD of the peak areas for six replicate injections of SST Std is less than 2.0%.
The number of Theoretical Plates (USP) for all peaks is greater than 2000
The Assymetry of all peaks were below 2.0
| Name |  |  | Date | Signature
Analysed by: | RUTTO/JOYFRIDA |  |  | 13/06/2016
Reviewed By:

## Isoniazid
National Quality Control Laboratory
Laboratory Data Calculation Spreadsheet
Please enter the required information in the cells highlighted in green
Analysis Report
Sample Name: | Rifampicin and Isoniazid Tablets
Laboratory Ref No: | NDQD201511529 | 29
Active Ingredient: | Isoniazid
Label Claim: | Rifampicin 150mg, Isoniazid 75mg
Date Analysis Started: | 2016-06-10
Date Analysis Completed: | 2016-06-11
Analysis Data
Reference Substance: | Isoniazid
Code: | I8-2
% age Purity: | 98.5
% Water content: | 0 | If correction for water content is not needed please enter 0
% Purity corrected for water: | 98.5
Mwt of compound in free base form: | 1 | Enter molecular mass of compound in free base form. If salt conversion is NOT needed, enter 1.
Mwt of compound in salt form: | 1 | Enter molecular mass of compound in salt form. If salt conversion is NOT needed, enter 1.
1 mg of salt is equivalent to | 1 | free base
Initial Standard dilution volume (mL): | 100 |  | Standard A |  | Standard B
1st Dilution Standard transfer Volume (mL: | 1 | Injection | Response: | Normalised Response: | Response: | Normalised Response: |  | Std Response Deviation
1st Dilution Standard Final Volume (mL): | 1 | 1 | 33672014 | 27736134.5126 | 27605097 | 27611309.5446
2nd Dilution Standard Transfer Volume (mL): | 1 | 2 | 33668892 | 27733562.8752 | 27617567 | 27623782.351 |  | 0.3379%
2nd Dilution Standard Final Volume (mL): | 1 | 3 | 33629878 | 27701426.468 | 27588547 | 27594755.8201
3rd Dilution Standard Volume (mL: | 1 | 4 |  | - |  | -
3rd Dilution Standard Final Volume (mL): | 1 | Average: | 33656928 | 27723707.9519 | 27603737 | 27609949.2386
4th Dilution Standard Transfer Volume (mL): | 1 | Mass of RS (mg): | 9.86 |  | 8.12
4th Dilution Standard Final Volume (mL): | 1 | Mass of WRS as free base (mg): | 9.86 |  | 8.12
Standard Dilution Factor | 100 | Purity correction (mg): | 9.7121 |  | 7.9982
If there are no serial dilutions, or only one dilution, enter 1 in all boxes not used. |  | Concentration (mg/mL): | 0.097121 |  | 0.079982
|  | Desired Concentration (mg/mL): | 0.08
|  | Desired Weight as free base (mg): | 8
|  | Desired Weight as salt (mg): | 8
|  | Average Normalised Response: | 27666828.5953
|  | RSD: | 0.2319%
|  | n: | 6
Analysis Data | Determination of Content of Active Ingredient in the Sample
Label Claim: | Rifampicin 150mg, Isoniazid 75mg
Each Tablet contains | 75 | Isoniazid
Average Tablet Content Weight (mg): | 374.9945
Initial Sample dilution Volume (mL): | 100 |  | Powder Weight (mg) | Injection | Response: | Determined Amt (mg) | % Assay
1st Dilution Sample transfer Volume (mL): | 1 | Assay Smp A | 38.27 | 1 | 24325456 | 68.922 | 91.9%
1st Dilution Sample Final Volume (mL): | 1 |  |  | 2 | 24358281 | 69.015 | 92.02%
2nd Dilution Sample Transfer Volume (mL): | 1 |  |  | 3 | 24399391 | 69.1315 | 92.18%
2nd Dilution Sample Final Volume (mL): | 1 |  |  | 4 |  | - | -
3rd Dilution Sample Transfer Volume (mL: | 1 | Assay Smp B | 39.21 | 1 | 25567360 | 70.7041 | 94.27%
3rd Dilution Sample Final Volume (mL): | 1 |  |  | 2 | 25746167 | 71.1986 | 94.93%
4th Dilution Sample Transfer Volume (mL): | 1 |  |  | 3 | 25582425 | 70.7458 | 94.33%
4th Dilution Sample Final Volume (mL): | 1 |  |  | 4 |  | - | -
Sample Dilution Factor | 100 | Assay Smp C | 40.29 | 1 | 26524611 | 71.385 | 95.18%
Desired Sample Weight (mg): | 39.9994 |  |  | 2 | 26574083 | 71.5182 | 95.36%
If there are no serial dilutions, or only one dilution, enter 1 in all boxes not used. |  |  |  | 3 | 26576587 | 71.5249 | 95.37%
|  |  |  | 4 |  | - | -
[5 empty] | Average: | 70.4606 | 93.95%
[5 empty] | RSD: | 1.588% | 1.588%
[5 empty] | n: | 9 | 9
Comment: | The content of | Isoniazid |  | in the sample as a percentage of the stated label claim is |  | 93.95%
DISSOLUTION: | Determination of Active Ingredient Dissolved
Reference Substance: | Isoniazid
Code: | I8-2
% age Purity: | 98.5
% Water content: | 0 | If correction for water content is not needed please enter 0
% Purity corrected for water: | 98.5
Mwt of compound in free base form: | 1 | Enter molecular mass of compound in free base form. If salt convertion is NOT needed, enter 1.
Mwt of compound in salt form: | 1 | Enter molecular mass of compound in salt form. If salt convertion is NOT needed, enter 1.
1 mg of salt is equivalent to | 1 | free base
Initial Standard dilution volume (mL): | 100 |  | Standard A |  | Standard B
1st Dilution Standard transfer Volume (mL: | 1 | Injection | Response: | Normalised Response: | Response: | Normalised Response: |  | Std Response Deviation
1st Dilution Standard Final Volume (mL): | 1 | 1 | 33672014 | 28891806.784 | 27605097 | 28761780.7757
2nd Dilution Standard Transfer Volume (mL): | 1 | 2 | 33668892 | 28889127.995 | 27617567 | 28774773.2823 |  | 0.3379%
2nd Dilution Standard Final Volume (mL): | 1 | 3 | 33629878 | 28855652.5708 | 27588547 | 28744537.3126
3rd Dilution Standard Volume (mL: | 1 | 4 |  | - |  | -
3rd Dilution Standard Final Volume (mL): | 1 | Average: | 33656928 | 28878862.4499 | 27603737 | 28760363.7902
4th Dilution Standard Transfer Volume (mL): | 1 | Amt of RS (mg): | 9.86 |  | 8.12
4th Dilution Standard Final Volume (mL): | 1 | Amt of RS as free base (mg): | 9.86 |  | 8.12
Standard Dilution Factor | 100 | Purity correction: | 9.7121 |  | 7.9982
If there are no serial dilutions, or only one dilution, enter 1 in all boxes not used. |  | Conc (mg/mL): | 0.097121 |  | 0.079982
|  | Desired Concentration (mg/mL): | 0.083333
|  | Desired Weight as free base (mg): | 8.3333
|  | Desired Weight as salt (mg): | 8.3333
|  | Average Normalised Peak Area: | 28819613.1201
|  | RSD: | 0.2319%
|  | n: | 6
Medium Volume (mL): | 900 | Capsule No. | Response: | Amt Released (mg): | %age Released:
1st Dilution Sample transfer Volume (mL: | 1 | 1 | 24467959 | 63.6753 | 84.9%
1st Dilution Sample Final Volume (mL): | 1 | 2 | 25655195 | 66.7649 | 89.02%
2nd Dilution Sample Transfer Volume (mL): | 1 | 3 | 25549653 | 66.4903 | 88.65%
2nd Dilution Sample Final Volume (mL): | 1 | 4 | 26568954 | 69.1429 | 92.19%
3rd Dilution Sample Transfer Volume (mL: | 1 | 5 | 26586300 | 69.188 | 92.25%
3rd Dilution Sample Final Volume (mL): | 1 | 6 | 24519794 | 63.8102 | 85.08%
4th Dilution Sample Transfer Volume (mL): | 1
4th Dilution Sample Final Volume (mL): | 1 |  | Average: | 66.5119 | 88.68%
Sample Dilution Factor | 900 |  | RSD: | 3.652% | 3.652%
If there are no serial dilutions, or only one dilution, enter 1 in all boxes not used. |  |  | n: | 6 | 6
Comment: | The amount of | Isoniazid |  | dissolved as a percentage of the stated label claim is |  | 88.68%
| Name |  |  | Date |  | Signature
Analysed by:
Reviewed By:
5