## Uniformity
Please enter the required information in the cells highlighted in green
Uniformity of Weight Test Report
Sample Name: |  | Rifampicin 150mg, Isoniazid 75mg, Pyrazinamide 400mg & Ethambutol Hcl 275mg Tablets USP
Laboratory Ref No: |  | NDQD201511531
Active Ingredient: |  | Rifampicin, Isoniazid, Pyrazinamide & Ethambutol Hcl
Label Claim: |  | Rifampicin 150mg, Isoniazid 75mg, Pyrazinamide 400mg & Ethambutol Hcl 275mg
Date Analysis Started: |  | 2015-11-06 10:57:31
Date Analysis Completed: |  | #REF!
Analysis Data |  | Uniformity of weight
|  | Tablet weight (mg) | % Deviation
|  | 1242.81 | -0.9004%
|  | 1243.01 | -0.8845%
|  | 1250.52 | -0.2856%
|  | 1261.79 | 0.613%
|  | 1252.07 | -0.162%
|  | 1244.33 | -0.7792%
|  | 1247.4 | -0.5344%
|  | 1253.73 | -0.02966%
|  | 1258.11 | 0.3196%
|  | 1260.21 | 0.487%
|  | 1261.33 | 0.5763%
|  | 1255.9 | 0.1434%
|  | 1255.36 | 0.1003%
|  | 1257.68 | 0.2853%
|  | 1253.2 | -0.07192%
|  | 1261.19 | 0.5652%
|  | 1249.36 | -0.3781%
|  | 1264.62 | 0.8387%
|  | 1249.17 | -0.3933%
|  | 1260.25 | 0.4902%
| Total | 25082.04
| Average | 1254.102
| Average | % Deviation from mean
| 1254.102 | -5% | 1191.3969
|  | 5% | 1316.8071
| Name |  | Date | Signature
Analysed by:
Reviewed By:

## Rifampicin
National Quality Control Laboratory
Laboratory Data Calculation Spreadsheet
Please enter the required information in the cells highlighted in green
Analysis Report
Sample Name: | RIFAMPICIN, ISONIAZID, PYRAZINAMIDE & ETHAMBUTOL HCL
Laboratory Ref No: | NDQD201611531 | 29
Active Ingredient: | RIFAMPICIN
Label Claim: | RIFAMPICIN 150mg
Date Analysis Started: | 2016-06-10
Date Analysis Completed: | 2016-06-14
Analysis Data
Reference Substance: | RIFAMPICIN
Code: | R5 1
% age Purity: | 99.6
% Water content: | 0 | If correction for water content is not needed please enter 0
% Purity corrected for water: | 99.6
Mwt of compound in free base form: | 1 | Enter molecular mass of compound in free base form. If salt conversion is NOT needed, enter 1.
Mwt of compound in salt form: | 1 | Enter molecular mass of compound in salt form. If salt conversion is NOT needed, enter 1.
1 mg of salt is equivalent to | 1 | free base
Initial Standard dilution volume (mL): | 100 |  | Standard A |  | Standard B
1st Dilution Standard transfer Volume (mL: | 1 | Injection | Response: | Normalised Response: | Response: | Normalised Response: |  | Std Response Deviation
1st Dilution Standard Final Volume (mL): | 1 | 1 | 52002944 | 50721837.197 | 56504875 | 51196211.8072
2nd Dilution Standard Transfer Volume (mL): | 1 | 2 | 51821581 | 50544942.1243 | 56523253 | 51212863.1843 |  | 1.399%
2nd Dilution Standard Final Volume (mL): | 1 | 3 | 51902121 | 50623497.9993 | 56790638 | 51455127.2207
3rd Dilution Standard Volume (mL: | 1 | 4 |  | - |  | -
3rd Dilution Standard Final Volume (mL): | 1 | Average: | 51908882 | 50630092.4402 | 56606255.3333 | 51288067.404
4th Dilution Standard Transfer Volume (mL): | 1 | Mass of RS (mg): | 16.47 |  | 17.73
4th Dilution Standard Final Volume (mL): | 1 | Mass of WRS as free base (mg): | 16.47 |  | 17.73
Standard Dilution Factor | 100 | Purity correction (mg): | 16.4041 |  | 17.6591
If there are no serial dilutions, or only one dilution, enter 1 in all boxes not used. |  | Concentration (mg/mL): | 0.16404 |  | 0.17659
|  | Desired Concentration (mg/mL): | 0.16
|  | Desired Weight as free base (mg): | 16
|  | Desired Weight as salt (mg): | 16
|  | Average Normalised Response: | 50959079.9221
|  | RSD: | 0.738%
|  | n: | 6
Analysis Data | Determination of Content of Active Ingredient in the Sample
Label Claim: | RIFAMPICIN 150mg
Each Tablet contains | 150 | RIFAMPICIN
Average Tablet Content Weight (mg): | 1254.102
Initial Sample dilution Volume (mL): | 200 |  | Powder Weight (mg) | Injection | Response: | Determined Amt (mg) | % Assay
1st Dilution Sample transfer Volume (mL): | 4 | Assay Smp A | 1280.21 | 1 | 46660938 | 143.5171 | 95.68%
1st Dilution Sample Final Volume (mL): | 20 |  |  | 2 | 46186543 | 142.0579 | 94.71%
2nd Dilution Sample Transfer Volume (mL): | 1 |  |  | 3 | 45519710 | 140.0069 | 93.34%
2nd Dilution Sample Final Volume (mL): | 1 |  |  | 4 |  | - | -
3rd Dilution Sample Transfer Volume (mL: | 1 | Assay Smp B | 1239.29 | 1 | 46142779 | 146.6095 | 97.74%
3rd Dilution Sample Final Volume (mL): | 1 |  |  | 2 | 45972623 | 146.0688 | 97.38%
4th Dilution Sample Transfer Volume (mL): | 1 |  |  | 3 | 45891109 | 145.8099 | 97.21%
4th Dilution Sample Final Volume (mL): | 1 |  |  | 4 |  | - | -
Sample Dilution Factor | 1000 | Assay Smp C | 1239.94 | 1 | 45917849 | 145.8183 | 97.21%
Desired Sample Weight (mg): | 1337.7088 |  |  | 2 | 45621028 | 144.8757 | 96.58%
If there are no serial dilutions, or only one dilution, enter 1 in all boxes not used. |  |  |  | 3 | 45517220 | 144.5461 | 96.36%
|  |  |  | 4 |  | - | -
[5 empty] | Average: | 144.3678 | 96.25%
[5 empty] | RSD: | 1.499% | 1.499%
[5 empty] | n: | 9 | 9
Comment: | The content of | RIFAMPICIN |  | in the sample as a percentage of the stated label claim is |  | 96.25%
DISSOLUTION: | Determination of Active Ingredient Dissolved
Reference Substance: | RIFAMPICIN
Code: | R5 1
% age Purity: | 99.6
% Water content: | 0 | If correction for water content is not needed please enter 0
% Purity corrected for water: | 99.6
Mwt of compound in free base form: | 1 | Enter molecular mass of compound in free base form. If salt convertion is NOT needed, enter 1.
Mwt of compound in salt form: | 1 | Enter molecular mass of compound in salt form. If salt convertion is NOT needed, enter 1.
1 mg of salt is equivalent to | 1 | free base
Initial Standard dilution volume (mL): | 100 |  | Standard A |  | Standard B
1st Dilution Standard transfer Volume (mL: | 1 | Injection | Response: | Normalised Response: | Response: | Normalised Response: |  | Std Response Deviation
1st Dilution Standard Final Volume (mL): | 1 | 1 | 52002944 | 52835247.0802 | 56504875 | 53329387.2991
2nd Dilution Standard Transfer Volume (mL): | 1 | 2 | 51821581 | 52650981.3795 | 56523253 | 53346732.4836 |  | 1.399%
2nd Dilution Standard Final Volume (mL): | 1 | 3 | 51902121 | 52732810.4159 | 56790638 | 53599090.8549
3rd Dilution Standard Volume (mL: | 1 | 4 |  | - |  | -
3rd Dilution Standard Final Volume (mL): | 1 | Average: | 51908882 | 52739679.6252 | 56606255.3333 | 53425070.2125
4th Dilution Standard Transfer Volume (mL): | 1 | Amt of RS (mg): | 16.47 |  | 17.73
4th Dilution Standard Final Volume (mL): | 1 | Amt of RS as free base (mg): | 16.47 |  | 17.73
Standard Dilution Factor | 100 | Purity correction: | 16.4041 |  | 17.6591
If there are no serial dilutions, or only one dilution, enter 1 in all boxes not used. |  | Conc (mg/mL): | 0.16404 |  | 0.17659
|  | Desired Concentration (mg/mL): | 0.16667
|  | Desired Weight as free base (mg): | 16.6667
|  | Desired Weight as salt (mg): | 16.6667
|  | Average Normalised Peak Area: | 53082374.9189
|  | RSD: | 0.738%
|  | n: | 6
Medium Volume (mL): | 900 | Capsule No. | Response: | Amt Released (mg): | %age Released:
1st Dilution Sample transfer Volume (mL: | 1 | 1 | 45842588 | 129.5418 | 86.36%
1st Dilution Sample Final Volume (mL): | 1 | 2 | 45750146 | 129.2806 | 86.19%
2nd Dilution Sample Transfer Volume (mL): | 1 | 3 | 45797278 | 129.4138 | 86.28%
2nd Dilution Sample Final Volume (mL): | 1 | 4 | 45733572 | 129.2338 | 86.16%
3rd Dilution Sample Transfer Volume (mL: | 1 | 5 | 45711762 | 129.1721 | 86.11%
3rd Dilution Sample Final Volume (mL): | 1 | 6 | 45475223 | 128.5037 | 85.67%
4th Dilution Sample Transfer Volume (mL): | 1
4th Dilution Sample Final Volume (mL): | 1 |  | Average: | 129.191 | 86.13%
Sample Dilution Factor | 900 |  | RSD: | 0.2802% | 0.2802%
If there are no serial dilutions, or only one dilution, enter 1 in all boxes not used. |  |  | n: | 6 | 6
Comment: | The amount of | RIFAMPICIN |  | dissolved as a percentage of the stated label claim is |  | 86.13%
| Name |  |  | Date |  | Signature
Analysed by:
Reviewed By:
5

## SST I
HPLC System Suitability Report
Analysis Data | Assay
Sample(s) | RIFAMPICIN, ISONIAZID, PYRAZINAMIDE & ETHAMBUTOL HCL
Reference Substance: | Isoniazid
% age Purity: | NDQD201611531
Weight (mg): | 9.86
Standard Conc (mg/mL): | 0.0986
Injection Number | Peak Areas | Theoretical Plates (USP) | Tailing Factor (Assym) | Retention Times (min)
1 | 34716838 | 9000.5 | 1.1 | 2.9
2 | 34705656 | 8903.5 | 1.1 | 2.9
3 | 34708445 | 8902.1 | 1.1 | 2.9
4 | 34601476 | 7411.3 | 1.1 | 2.8
5 | 34507233 | 7317.7 | 1.1 | 2.8
6 | 34513016 | 7212.8 | 1.1 | 2.8
Averages: | 34625444 | 8124.65 | 1.1 | 2.85
RSD: | 0.2855%
n: | 6
Summary: | The RSD of the peak areas for six replicate injections of SST Std is less than 2.0%.
The number of Theoretical Plates (USP) for all peaks is greater than 2000
The Assymetry of all peaks were below 2.0
Analysis Data | Dissolution
Reference Substance: | Isoniazid
% age Purity: | NDQD201611531
Weight (mg): | 9.86
Standard Conc (mg/mL): | 0.0986
Injection Number | Peak Areas | Theoretical Plates (USP) | Tailing Factor (Assym) | Retention Times (min)
1 | 34716838 | 9000.5 | 1.1 | 2.9
2 | 34705656 | 8903.5 | 1.1 | 2.9
3 | 34708445 | 8902.1 | 1.1 | 2.9
4 | 34601476 | 7411.3 | 1.1 | 2.8
5 | 34507233 | 7317.7 | 1.1 | 2.8
6 | 34513016 | 7212.8 | 1.1 | 2.8
Averages: | 34625444 | 8124.65 | 1.1 | 2.85
RSD: | 0.2855%
n: | 6
Summary: | The RSD of the peak areas for six replicate injections of SST Std is less than 2.0%.
The number of Theoretical Plates (USP) for all peaks is greater than 2000
The Assymetry of all peaks were below 2.0
| Name |  |  | Date | Signature
Analysed by:
Reviewed By:

## Isoniazid
National Quality Control Laboratory
Laboratory Data Calculation Spreadsheet
Please enter the required information in the cells highlighted in green
Analysis Report
Sample Name: | RIFAMPICIN, ISONIAZID, PYRAZINAMIDE & ETHAMBUTOL HCL
Laboratory Ref No: | NDQD201611531 | 29
Active Ingredient: | ISONIAZID
Label Claim: | RIFAMPICIN 150mg, ISONIAZID 75mg, PYRAZINAMIDE 400mg & ETHAMBUTOL HCl 275mg
Date Analysis Started: | 2016-06-09 15:10:32
Date Analysis Completed:
Analysis Data
Reference Substance: | ISONIAZID
Code: | I8 2
% age Purity: | 98.5
% Water content: | 0 | If correction for water content is not needed please enter 0
% Purity corrected for water: | 98.5
Mwt of compound in free base form: | 1 | Enter molecular mass of compound in free base form. If salt conversion is NOT needed, enter 1.
Mwt of compound in salt form: | 1 | Enter molecular mass of compound in salt form. If salt conversion is NOT needed, enter 1.
1 mg of salt is equivalent to | 1 | free base
Initial Standard dilution volume (mL): | 100 |  | Standard A |  | Standard B
1st Dilution Standard transfer Volume (mL: | 1 | Injection | Response: | Normalised Response: | Response: | Normalised Response: |  | Std Response Deviation
1st Dilution Standard Final Volume (mL): | 1 | 1 | 34601476 | 27152388.0429 | 28473225 | 27432339.1802
2nd Dilution Standard Transfer Volume (mL): | 1 | 2 | 34507233 | 27078433.8998 | 28594373 | 27549058.4148 |  | 1.24%
2nd Dilution Standard Final Volume (mL): | 1 | 3 | 34513016 | 27082971.9218 | 28616255 | 27570140.4821
3rd Dilution Standard Volume (mL: | 1 | 4 |  | - |  | -
3rd Dilution Standard Final Volume (mL): | 1 | Average: | 34540575 | 27104597.9548 | 28561284.3333 | 27517179.359
4th Dilution Standard Transfer Volume (mL): | 1 | Mass of RS (mg): | 10.35 |  | 8.43
4th Dilution Standard Final Volume (mL): | 1 | Mass of WRS as free base (mg): | 10.35 |  | 8.43
Standard Dilution Factor | 100 | Purity correction (mg): | 10.1947 |  | 8.3035
If there are no serial dilutions, or only one dilution, enter 1 in all boxes not used. |  | Concentration (mg/mL): | 0.10195 |  | 0.083035
|  | Desired Concentration (mg/mL): | 0.08
|  | Desired Weight as free base (mg): | 8
|  | Desired Weight as salt (mg): | 8
|  | Average Normalised Response: | 27310888.6569
|  | RSD: | 0.8505%
|  | n: | 6
Analysis Data | Determination of Content of Active Ingredient in the Sample
Label Claim: | RIFAMPICIN 150mg, ISONIAZID 75mg, PYRAZINAMIDE 400mg & ETHAMBUTOL HCl 275mg
Each Tablet contains | 75 | ISONIAZID
Average Tablet Content Weight (mg): | 1254.102
Initial Sample dilution Volume (mL): | 200 |  | Powder Weight (mg) | Injection | Response: | Determined Amt (mg) | % Assay
1st Dilution Sample transfer Volume (mL): | 4 | Assay Smp A | 1280.21 | 1 | 27188291 | 78.0167 | 104%
1st Dilution Sample Final Volume (mL): | 20 |  |  | 2 | 27195461 | 78.0373 | 104%
2nd Dilution Sample Transfer Volume (mL): | 1 |  |  | 3 | 27049908 | 77.6196 | 103.5%
2nd Dilution Sample Final Volume (mL): | 1 |  |  | 4 |  | - | -
3rd Dilution Sample Transfer Volume (mL: | 1 | Assay Smp B | 1239.29 | 1 | 25677257 | 76.1137 | 101.5%
3rd Dilution Sample Final Volume (mL): | 1 |  |  | 2 | 25671354 | 76.0962 | 101.5%
4th Dilution Sample Transfer Volume (mL): | 1 |  |  | 3 | 25674698 | 76.1061 | 101.5%
4th Dilution Sample Final Volume (mL): | 1 |  |  | 4 |  | - | -
Sample Dilution Factor | 1000 | Assay Smp C | 1239.94 | 1 | 25794635 | 76.4215 | 101.9%
Desired Sample Weight (mg): | 1337.7088 |  |  | 2 | 25736712 | 76.2499 | 101.7%
If there are no serial dilutions, or only one dilution, enter 1 in all boxes not used. |  |  |  | 3 | 25767153 | 76.3401 | 101.8%
|  |  |  | 4 |  | - | -
[5 empty] | Average: | 76.7779 | 102.4%
[5 empty] | RSD: | 1.107% | 1.107%
[5 empty] | n: | 9 | 9
Comment: | The content of | ISONIAZID |  | in the sample as a percentage of the stated label claim is |  | 102.4%
DISSOLUTION: | Determination of Active Ingredient Dissolved
Reference Substance: | ISONIAZID
Code: | I8 2
% age Purity: | 98.5
% Water content: | 0 | If correction for water content is not needed please enter 0
% Purity corrected for water: | 98.5
Mwt of compound in free base form: | 1 | Enter molecular mass of compound in free base form. If salt convertion is NOT needed, enter 1.
Mwt of compound in salt form: | 1 | Enter molecular mass of compound in salt form. If salt convertion is NOT needed, enter 1.
1 mg of salt is equivalent to | 1 | free base
Initial Standard dilution volume (mL): | 100 |  | Standard A |  | Standard B
1st Dilution Standard transfer Volume (mL: | 1 | Injection | Response: | Normalised Response: | Response: | Normalised Response: |  | Std Response Deviation
1st Dilution Standard Final Volume (mL): | 1 | 1 | 34601476 | 28283737.5447 | 28473225 | 28575353.3127
2nd Dilution Standard Transfer Volume (mL): | 1 | 2 | 34507233 | 28206701.979 | 28594373 | 28696935.8487 |  | 1.24%
2nd Dilution Standard Final Volume (mL): | 1 | 3 | 34513016 | 28211429.0852 | 28616255 | 28718896.3355
3rd Dilution Standard Volume (mL: | 1 | 4 |  | - |  | -
3rd Dilution Standard Final Volume (mL): | 1 | Average: | 34540575 | 28233956.2029 | 28561284.3333 | 28663728.499
4th Dilution Standard Transfer Volume (mL): | 1 | Amt of RS (mg): | 10.35 |  | 8.43
4th Dilution Standard Final Volume (mL): | 1 | Amt of RS as free base (mg): | 10.35 |  | 8.43
Standard Dilution Factor | 100 | Purity correction: | 10.1947 |  | 8.3035
If there are no serial dilutions, or only one dilution, enter 1 in all boxes not used. |  | Conc (mg/mL): | 0.10195 |  | 0.083035
|  | Desired Concentration (mg/mL): | 0.083333
|  | Desired Weight as free base (mg): | 8.3333
|  | Desired Weight as salt (mg): | 8.3333
|  | Average Normalised Peak Area: | 28448842.351
|  | RSD: | 0.8505%
|  | n: | 6
Medium Volume (mL): | 900 | Capsule No. | Response: | Amt Released (mg): | %age Released:
1st Dilution Sample transfer Volume (mL: | 1 | 1 | 25715292 | 67.7935 | 90.39%
1st Dilution Sample Final Volume (mL): | 1 | 2 | 25672694 | 67.6812 | 90.24%
2nd Dilution Sample Transfer Volume (mL): | 1 | 3 | 25714567 | 67.7916 | 90.39%
2nd Dilution Sample Final Volume (mL): | 1 | 4 | 25729614 | 67.8313 | 90.44%
3rd Dilution Sample Transfer Volume (mL: | 1 | 5 | 25679470 | 67.6991 | 90.27%
3rd Dilution Sample Final Volume (mL): | 1 | 6 | 25628551 | 67.5648 | 90.09%
4th Dilution Sample Transfer Volume (mL): | 1
4th Dilution Sample Final Volume (mL): | 1 |  | Average: | 67.7269 | 90.3%
Sample Dilution Factor | 900 |  | RSD: | 0.1456% | 0.1456%
If there are no serial dilutions, or only one dilution, enter 1 in all boxes not used. |  |  | n: | 6 | 6
Comment: | The amount of | ISONIAZID |  | dissolved as a percentage of the stated label claim is |  | 90.3%
| Name |  |  | Date |  | Signature
Analysed by:
Reviewed By:
5

## SST P
HPLC System Suitability Report
Analysis Data | Assay
Sample(s) | RIFAMPICIN, ISONIAZID, PYRAZINAMIDE & ETHAMBUTOL HCL
Reference Substance: | Pyrazinamide
% age Purity: | NDQD201611531
Weight (mg): | 43.25
Standard Conc (mg/mL): | 0.4325
Injection Number | Peak Areas | Theoretical Plates (USP) | Tailing Factor (Assym) | Retention Times (min)
1 | 86305981 | 9887.1 | 1.1 | 3.3
2 | 85853222 | 9740.5 | 1.1 | 3.3
3 | 85938982 | 9749.1 | 1.1 | 3.3
4 | 86153156 | 8293.4 | 1.1 | 3.2
5 | 85953512 | 8250.9 | 1.1 | 3.2
6 | 85932699 | 8178.4 | 1.1 | 3.2
Averages: | 86022925.3333 | 9016.5667 | 1.1 | 3.25
RSD: | 0.1986%
n: | 6
Summary: | The RSD of the peak areas for six replicate injections of SST Std is less than 2.0%.
The number of Theoretical Plates (USP) for all peaks is greater than 2000
The Assymetry of all peaks were below 2.0
Analysis Data | Dissolution
Reference Substance: | Pyrazinamide
% age Purity: | NDQD201611531
Weight (mg): | 43.25
Standard Conc (mg/mL): | 0.4325
Injection Number | Peak Areas | Theoretical Plates (USP) | Tailing Factor (Assym) | Retention Times (min)
1 | 86305981 | 9887.1 | 1.1 | 3.3
2 | 85853222 | 9740.5 | 1.1 | 3.3
3 | 85938982 | 9749.1 | 1.1 | 3.3
4 | 86153156 | 8293.4 | 1.1 | 3.2
5 | 85953512 | 8250.9 | 1.1 | 3.2
6 | 85932699 | 8178.4 | 1.1 | 3.2
Averages: | 86022925.3333 | 9016.5667 | 1.1 | 3.25
RSD: | 0.1986%
n: | 6
Summary: | The RSD of the peak areas for six replicate injections of SST Std is less than 2.0%.
The number of Theoretical Plates (USP) for all peaks is greater than 2000
The Assymetry of all peaks were below 2.0
| Name |  |  | Date | Signature
Analysed by:
Reviewed By:

## Pyrazinamide
National Quality Control Laboratory
Laboratory Data Calculation Spreadsheet
Please enter the required information in the cells highlighted in green
Analysis Report
Sample Name: | RIFAMPICIN, ISONIAZID, PYRAZINAMIDE & ETHAMBUTOL HCL
Laboratory Ref No: | NDQD201611531 | 29
Active Ingredient: | PYRAZINAMIDE
Label Claim: | RIFAMPICIN 150mg, ISONIAZID 75mg, PYRAZINAMIDE 400mg & ETHAMBUTOL HCl 275mg
Date Analysis Started: | 2016-06-09 15:10:32
Date Analysis Completed:
Analysis Data
Reference Substance: | PYRAZINAMIDE
Code: | P19 1
% age Purity: | 99.5
% Water content: | 0 | If correction for water content is not needed please enter 0
% Purity corrected for water: | 99.5
Mwt of compound in free base form: | 1 | Enter molecular mass of compound in free base form. If salt conversion is NOT needed, enter 1.
Mwt of compound in salt form: | 1 | Enter molecular mass of compound in salt form. If salt conversion is NOT needed, enter 1.
1 mg of salt is equivalent to | 1 | free base
Initial Standard dilution volume (mL): | 100 |  | Standard A |  | Standard B
1st Dilution Standard transfer Volume (mL: | 1 | Injection | Response: | Normalised Response: | Response: | Normalised Response: |  | Std Response Deviation
1st Dilution Standard Final Volume (mL): | 1 | 1 | 86153156 | 93571292.1986 | 89178485 | 93428959.464
2nd Dilution Standard Transfer Volume (mL): | 1 | 2 | 85953512 | 93354458.0404 | 89483771 | 93748796.1748 |  | 0.3026%
2nd Dilution Standard Final Volume (mL): | 1 | 3 | 85932699 | 93331852.9567 | 89626040 | 93897846.0789
3rd Dilution Standard Volume (mL: | 1 | 4 |  | - |  | -
3rd Dilution Standard Final Volume (mL): | 1 | Average: | 86013122.3333 | 93419201.0652 | 89429432 | 93691867.2392
4th Dilution Standard Transfer Volume (mL): | 1 | Mass of RS (mg): | 39.79 |  | 41.25
4th Dilution Standard Final Volume (mL): | 1 | Mass of WRS as free base (mg): | 39.79 |  | 41.25
Standard Dilution Factor | 100 | Purity correction (mg): | 39.5911 |  | 41.0438
If there are no serial dilutions, or only one dilution, enter 1 in all boxes not used. |  | Concentration (mg/mL): | 0.39591 |  | 0.41044
|  | Desired Concentration (mg/mL): | 0.43
|  | Desired Weight as free base (mg): | 43
|  | Desired Weight as salt (mg): | 43
|  | Average Normalised Response: | 93555534.1522
|  | RSD: | 0.2443%
|  | n: | 6
Analysis Data | Determination of Content of Active Ingredient in the Sample
Label Claim: | RIFAMPICIN 150mg, ISONIAZID 75mg, PYRAZINAMIDE 400mg & ETHAMBUTOL HCl 275mg
Each Tablet contains | 400 | PYRAZINAMIDE
Average Tablet Content Weight (mg): | 1254.102
Initial Sample dilution Volume (mL): | 200 |  | Powder Weight (mg) | Injection | Response: | Determined Amt (mg) | % Assay
1st Dilution Sample transfer Volume (mL): | 4 | Assay Smp A | 1280.21 | 1 |  | - | -
1st Dilution Sample Final Volume (mL): | 20 |  |  | 2 |  | - | -
2nd Dilution Sample Transfer Volume (mL): | 1 |  |  | 3 |  | - | -
2nd Dilution Sample Final Volume (mL): | 1 |  |  | 4 |  | - | -
3rd Dilution Sample Transfer Volume (mL: | 1 | Assay Smp B | 1239.29 | 1 | 89942845 | 418.3363 | 104.6%
3rd Dilution Sample Final Volume (mL): | 1 |  |  | 2 | 90021997 | 418.7044 | 104.7%
4th Dilution Sample Transfer Volume (mL): | 1 |  |  | 3 | 89990980 | 418.5601 | 104.6%
4th Dilution Sample Final Volume (mL): | 1 |  |  | 4 |  | - | -
Sample Dilution Factor | 1000 | Assay Smp C | 1239.94 | 1 | 89995096 | 418.3599 | 104.6%
Desired Sample Weight (mg): | 1348.1597 |  |  | 2 | 89862706 | 417.7444 | 104.4%
If there are no serial dilutions, or only one dilution, enter 1 in all boxes not used. |  |  |  | 3 | 89974670 | 418.2649 | 104.6%
|  |  |  | 4 |  | - | -
[5 empty] | Average: | 418.3283 | 104.6%
[5 empty] | RSD: | 0.07865% | 0.07865%
[5 empty] | n: | 6 | 6
Comment: | The content of | PYRAZINAMIDE |  | in the sample as a percentage of the stated label claim is |  | 104.6%
DISSOLUTION: | Determination of Active Ingredient Dissolved
Reference Substance: | PYRAZINAMIDE
Code: | P19 1
% age Purity: | 99.5
% Water content: | 0 | If correction for water content is not needed please enter 0
% Purity corrected for water: | 99.5
Mwt of compound in free base form: | 1 | Enter molecular mass of compound in free base form. If salt convertion is NOT needed, enter 1.
Mwt of compound in salt form: | 1 | Enter molecular mass of compound in salt form. If salt convertion is NOT needed, enter 1.
1 mg of salt is equivalent to | 1 | free base
Initial Standard dilution volume (mL): | 100 |  | Standard A |  | Standard B
1st Dilution Standard transfer Volume (mL: | 1 | Injection | Response: | Normalised Response: | Response: | Normalised Response: |  | Std Response Deviation
1st Dilution Standard Final Volume (mL): | 1 | 1 | 86153156 | 96714513.9004 | 89178485 | 96567399.9628
2nd Dilution Standard Transfer Volume (mL): | 1 | 2 | 85953512 | 96490395.9074 | 89483771 | 96897980.5424 |  | 0.3026%
2nd Dilution Standard Final Volume (mL): | 1 | 3 | 85932699 | 96467031.4798 | 89626040 | 97052037.2908
3rd Dilution Standard Volume (mL: | 1 | 4 |  | - |  | -
3rd Dilution Standard Final Volume (mL): | 1 | Average: | 86013122.3333 | 96557313.7625 | 89429432 | 96839139.2654
4th Dilution Standard Transfer Volume (mL): | 1 | Amt of RS (mg): | 39.79 |  | 41.25
4th Dilution Standard Final Volume (mL): | 1 | Amt of RS as free base (mg): | 39.79 |  | 41.25
Standard Dilution Factor | 100 | Purity correction: | 39.5911 |  | 41.0438
If there are no serial dilutions, or only one dilution, enter 1 in all boxes not used. |  | Conc (mg/mL): | 0.39591 |  | 0.41044
|  | Desired Concentration (mg/mL): | 0.44444
|  | Desired Weight as free base (mg): | 44.4444
|  | Desired Weight as salt (mg): | 44.4444
|  | Average Normalised Peak Area: | 96698226.5139
|  | RSD: | 0.2443%
|  | n: | 6
Medium Volume (mL): | 900 | Capsule No. | Response: | Amt Released (mg): | %age Released:
1st Dilution Sample transfer Volume (mL: | 1 | 1 | 90250737 | 373.3294 | 93.33%
1st Dilution Sample Final Volume (mL): | 1 | 2 | 90143791 | 372.887 | 93.22%
2nd Dilution Sample Transfer Volume (mL): | 1 | 3 | 90264858 | 373.3879 | 93.35%
2nd Dilution Sample Final Volume (mL): | 1 | 4 | 90326471 | 373.6427 | 93.41%
3rd Dilution Sample Transfer Volume (mL: | 1 | 5 | 90164819 | 372.974 | 93.24%
3rd Dilution Sample Final Volume (mL): | 1 | 6 | 89973277 | 372.1817 | 93.05%
4th Dilution Sample Transfer Volume (mL): | 1
4th Dilution Sample Final Volume (mL): | 1 |  | Average: | 373.0671 | 93.27%
Sample Dilution Factor | 900 |  | RSD: | 0.1381% | 0.1381%
If there are no serial dilutions, or only one dilution, enter 1 in all boxes not used. |  |  | n: | 6 | 6
Comment: | The amount of | PYRAZINAMIDE |  | dissolved as a percentage of the stated label claim is |  | 93.27%
| Name |  |  | Date |  | Signature
Analysed by:
Reviewed By:
5

## SST E
HPLC System Suitability Report
Analysis Data | Assay
Sample(s) | RIFAMPICIN, ISONIAZID, PYRAZINAMIDE & ETHAMBUTOL HCL
Reference Substance: | Isoniazid
% age Purity: | NDQD201511531
Weight (mg): | 33.26
Standard Conc (mg/mL): | 0.3326
Injection Number | Peak Areas | Theoretical Plates (USP) | Tailing Factor (Assym) | Retention Times (min)
1 | 3256014 | 12800.8 | 1.2 | 4.5
2 | 3247663 | 12827.5 | 1.2 | 4.5
3 | 3250365 | 12805.7 | 1.1 | 4.5
4 | 3246653 | 12778.3 | 1.1 | 4.5
5 | 3243670 | 12721.5 | 1.2 | 4.5
6 | 3239308 | 12774.1 | 1.1 | 4.3
Averages: | 3247278.8333 | 12784.65 | 1.15 | 4.4667
RSD: | 0.1758%
n: | 6
Summary: | The RSD of the peak areas for six replicate injections of SST Std is less than 2.0%.
The number of Theoretical Plates (USP) for all peaks is greater than 2000
The Assymetry of all peaks were below 2.0
Analysis Data | Dissolution
Reference Substance:
% age Purity:
Weight (mg):
Standard Conc (mg/mL):
Injection Number | Peak Areas | Theoretical Plates (USP) | Tailing Factor (Assym) | Retention Times (min)
1 | 3256014 | 12800.8 | 1.2 | 4.5
2 | 3247663 | 12827.5 | 1.2 | 4.5
3 | 3250365 | 12805.7 | 1.1 | 4.5
4 | 3246653 | 12778.3 | 1.1 | 4.5
5 | 3243670 | 12721.5 | 1.2 | 4.5
6 | 3239308 | 12774.1 | 1.1 | 4.3
Averages: | 3247278.8333 | 12784.65 | 1.15 | 4.4667
RSD: | 0.1758%
n: | 6
Summary: | The RSD of the peak areas for six replicate injections of SST Std is less than 2.0%.
The number of Theoretical Plates (USP) for all peaks is greater than 2000
The Assymetry of all peaks were below 2.0
| Name |  |  | Date | Signature
Analysed by:
Reviewed By:

## Ethambutol hydrochloride
National Quality Control Laboratory
Laboratory Data Calculation Spreadsheet
Please enter the required information in the cells highlighted in green
Analysis Report
Sample Name: | RIFAMPICIN, ISONIAZID, PYRAZINAMIDE & ETHAMBUTOL HCL
Laboratory Ref No: | NDQD2016061088 | 29
Active Ingredient: | ETHAMBUTOL HCl
Label Claim: | ETHAMBUTOL HCl 275mg
Date Analysis Started: | 2016-06-09 15:10:32
Date Analysis Completed:
Analysis Data
Reference Substance: | ETHAMBUTOL HYDROCHLORIDE
Code: | E12 3
% age Purity: | 100
% Water content: | 0 | If correction for water content is not needed please enter 0
% Purity corrected for water: | 100
Mwt of compound in free base form: | 1 | Enter molecular mass of compound in free base form. If salt conversion is NOT needed, enter 1.
Mwt of compound in salt form: | 1 | Enter molecular mass of compound in salt form. If salt conversion is NOT needed, enter 1.
1 mg of salt is equivalent to | 1 | free base
Initial Standard dilution volume (mL): | 100 |  | Standard A |  | Standard B
1st Dilution Standard transfer Volume (mL: | 1 | Injection | Response: | Normalised Response: | Response: | Normalised Response: |  | Std Response Deviation
1st Dilution Standard Final Volume (mL): | 1 | 1 | 3246653 | 2928430.2465 | 2530413 | 2885305.5872
2nd Dilution Standard Transfer Volume (mL): | 1 | 2 | 3243670 | 2925739.6272 | 2527029 | 2881446.9783 |  | 1.182%
2nd Dilution Standard Final Volume (mL): | 1 | 3 | 3239308 | 2921805.1714 | 2524038 | 2878036.488
3rd Dilution Standard Volume (mL: | 1 | 4 |  | - |  | -
3rd Dilution Standard Final Volume (mL): | 1 | Average: | 3243210.3333 | 2925325.015 | 2527160 | 2881596.3512
4th Dilution Standard Transfer Volume (mL): | 1 | Mass of RS (mg): | 33.26 |  | 26.31
4th Dilution Standard Final Volume (mL): | 1 | Mass of WRS as free base (mg): | 33.26 |  | 26.31
Standard Dilution Factor | 100 | Purity correction (mg): | 33.26 |  | 26.31
If there are no serial dilutions, or only one dilution, enter 1 in all boxes not used. |  | Concentration (mg/mL): | 0.3326 |  | 0.2631
|  | Desired Concentration (mg/mL): | 0.3
|  | Desired Weight as free base (mg): | 30
|  | Desired Weight as salt (mg): | 30
|  | Average Normalised Response: | 2903460.6831
|  | RSD: | 0.8319%
|  | n: | 6
Analysis Data | Determination of Content of Active Ingredient in the Sample
Label Claim: | ETHAMBUTOL HCl 275mg
Each Tablet contains | 275 | ETHAMBUTOL HCl
Average Tablet Content Weight (mg): | 1254.102
Initial Sample dilution Volume (mL): | 200 |  | Powder Weight (mg) | Injection | Response: | Determined Amt (mg) | % Assay
1st Dilution Sample transfer Volume (mL): | 4 | Assay Smp A | 1239.94 | 1 | 2748636 | 287.2465 | 104.5%
1st Dilution Sample Final Volume (mL): | 20 |  |  | 2 | 2719031 | 284.1526 | 103.3%
2nd Dilution Sample Transfer Volume (mL): | 1 |  |  | 3 | 2688250 | 280.9358 | 102.2%
2nd Dilution Sample Final Volume (mL): | 1 |  |  | 4 |  | - | -
3rd Dilution Sample Transfer Volume (mL: | 1 | Assay Smp B | 1239.29 | 1 | 2737664 | 286.2499 | 104.1%
3rd Dilution Sample Final Volume (mL): | 1 |  |  | 2 | 2715367 | 283.9185 | 103.2%
4th Dilution Sample Transfer Volume (mL): | 1 |  |  | 3 | 2679892 | 280.2093 | 101.9%
4th Dilution Sample Final Volume (mL): | 1 |  |  | 4 |  | - | -
Sample Dilution Factor | 1000 | Assay Smp C | 1280.21 | 1 | 2866881 | 290.1794 | 105.5%
Desired Sample Weight (mg): | 1368.1113 |  |  | 2 | 2842835 | 287.7455 | 104.6%
If there are no serial dilutions, or only one dilution, enter 1 in all boxes not used. |  |  |  | 3 | 2834202 | 286.8717 | 104.3%
|  |  |  | 4 |  | - | -
[5 empty] | Average: | 285.2788 | 103.7%
[5 empty] | RSD: | 1.143% | 1.143%
[5 empty] | n: | 9 | 9
Comment: | The content of | ETHAMBUTOL HCl |  | in the sample as a percentage of the stated label claim is |  | 103.7%
DISSOLUTION: | Determination of Active Ingredient Dissolved
Reference Substance: | ETHAMBUTOL HYDROCHLORIDE
Code: | E12 3
% age Purity: | 100
% Water content: | 0 | If correction for water content is not needed please enter 0
% Purity corrected for water: | 100
Mwt of compound in free base form: | 1 | Enter molecular mass of compound in free base form. If salt convertion is NOT needed, enter 1.
Mwt of compound in salt form: | 1 | Enter molecular mass of compound in salt form. If salt convertion is NOT needed, enter 1.
1 mg of salt is equivalent to | 1 | free base
Initial Standard dilution volume (mL): | 100 |  | Standard A |  | Standard B
1st Dilution Standard transfer Volume (mL: | 1 | Injection | Response: | Normalised Response: | Response: | Normalised Response: |  | Std Response Deviation
1st Dilution Standard Final Volume (mL): | 1 | 1 | 3246653 | 2982660.4363 | 2530413 | 2938737.1722
2nd Dilution Standard Transfer Volume (mL): | 1 | 2 | 3243670 | 2979919.9906 | 2527029 | 2934807.1076 |  | 1.182%
2nd Dilution Standard Final Volume (mL): | 1 | 3 | 3239308 | 2975912.6746 | 2524038 | 2931333.46
3rd Dilution Standard Volume (mL: | 1 | 4 |  | - |  | -
3rd Dilution Standard Final Volume (mL): | 1 | Average: | 3243210.3333 | 2979497.7005 | 2527160 | 2934959.2466
4th Dilution Standard Transfer Volume (mL): | 1 | Amt of RS (mg): | 33.26 |  | 26.31
4th Dilution Standard Final Volume (mL): | 1 | Amt of RS as free base (mg): | 33.26 |  | 26.31
Standard Dilution Factor | 100 | Purity correction: | 33.26 |  | 26.31
If there are no serial dilutions, or only one dilution, enter 1 in all boxes not used. |  | Conc (mg/mL): | 0.3326 |  | 0.2631
|  | Desired Concentration (mg/mL): | 0.30556
|  | Desired Weight as free base (mg): | 30.5556
|  | Desired Weight as salt (mg): | 30.5556
|  | Average Normalised Peak Area: | 2957228.4735
|  | RSD: | 0.8319%
|  | n: | 6
Medium Volume (mL): | 900 | Capsule No. | Response: | Amt Released (mg): | %age Released:
1st Dilution Sample transfer Volume (mL: | 1 | 1 | 2674228 | 248.6831 | 90.43%
1st Dilution Sample Final Volume (mL): | 1 | 2 | 2673297 | 248.5965 | 90.4%
2nd Dilution Sample Transfer Volume (mL): | 1 | 3 | 2670798 | 248.3641 | 90.31%
2nd Dilution Sample Final Volume (mL): | 1 | 4 | 2672809 | 248.5511 | 90.38%
3rd Dilution Sample Transfer Volume (mL: | 1 | 5 | 2668546 | 248.1547 | 90.24%
3rd Dilution Sample Final Volume (mL): | 1 | 6 | 2660772 | 247.4318 | 89.98%
4th Dilution Sample Transfer Volume (mL): | 1
4th Dilution Sample Final Volume (mL): | 1 |  | Average: | 248.2969 | 90.29%
Sample Dilution Factor | 900 |  | RSD: | 0.1869% | 0.1869%
If there are no serial dilutions, or only one dilution, enter 1 in all boxes not used. |  |  | n: | 6 | 6
Comment: | The amount of | ETHAMBUTOL HCl |  | dissolved as a percentage of the stated label claim is |  | 90.29%
| Name |  |  | Date |  | Signature
Analysed by:
Reviewed By:
5

## SST R
HPLC System Suitability Report
Analysis Data | Assay
Sample(s) | RIFAMPICIN, ISONIAZID, PYRAZINAMIDE & ETHAMBUTOL HCL
Reference Substance: | Rifampicin
% age Purity: | NDQD201611531
Weight (mg): | 17.76
Standard Conc (mg/mL): | 0.1776
Injection Number | Peak Areas | Theoretical Plates (USP) | Tailing Factor (Assym) | Retention Times (min)
1 | 52488192 | 82753.6 | 1 | 7.5
2 | 52287903 | 82228.8 | 1 | 7.5
3 | 52196369 | 82218.4 | 1 | 7.5
4 | 52002944 | 82688.3 | 1 | 7.5
5 | 51821581 | 82653.7 | 1 | 7.4
6 | 51902121 | 82313.3 | 1 | 7.5
Averages: | 52116518.3333 | 82476.0167 | 1 | 7.4833
RSD: | 0.4852%
n: | 6
Summary: | The RSD of the peak areas for six replicate injections of SST Std is less than 2.0%.
The number of Theoretical Plates (USP) for all peaks is greater than 2000
The Assymetry of all peaks were below 2.0
Analysis Data | Dissolution
Reference Substance: | Rifampicin
% age Purity: | NDQD201611531
Weight (mg): | 17.76
Standard Conc (mg/mL): | 0.1776
Injection Number | Peak Areas | Theoretical Plates (USP) | Tailing Factor (Assym) | Retention Times (min)
1 | 52488192 | 82753.6 | 1 | 7.5
2 | 52287903 | 82228.8 | 1 | 7.5
3 | 52196369 | 82218.4 | 1 | 7.5
4 | 52002944 | 82688.3 | 1 | 7.5
5 | 51821581 | 82653.7 | 1 | 7.4
6 | 51902121 | 82313.3 | 1 | 7.5
Averages: | 52116518.3333 | 82476.0167 | 1 | 7.4833
RSD: | 0.4852%
n: | 6
Summary: | The RSD of the peak areas for six replicate injections of SST Std is less than 2.0%.
The number of Theoretical Plates (USP) for all peaks is greater than 2000
The Assymetry of all peaks were below 2.0
| Name |  |  | Date | Signature
Analysed by:
Reviewed By: