## SST RIFA
HPLC System Suitability Report
Analysis Data | Assay
Sample(s) | Rifampicin 150mg, Isoniazid 75mg Tablets
Reference Substance: | RIFAMPICIN
% age Purity: | 98.5
Weight (mg): | 15.69
Standard Conc (mg/mL): | 0.1569
2016-24-05 11:08:44
Injection Number | Peak Areas | Theoretical Plates (USP) | Tailing Factor (Assym) | Retention Times (min)
1 | 83818896 | 88715.6 | 1.1 | 9.5
2 | 83842035 | 89045.8 | 1.1 | 9.5
3 | 83874109 | 88851.4 | 1.1 | 9.5
4 | 83904016 | 89210.8 | 1.1 | 9.5
5 | 83270997 | 89041.5 | 1.1 | 9.5
6 | 83832097 | 88969 | 1.1 | 9.5
Averages: | 83757025 | 88972.35 | 1.1 | 9.5
RSD: | 0.2867%
n: | 6
Summary: | The RSD of the peak areas for six replicate injections of SST Std is less than 2.0%.
The number of Theoretical Plates (USP) for all peaks is greater than 2000
The Assymetry of all peaks were below 2.0
Analysis Data | Dissolution
Reference Substance: | RIFAMPICIN
% age Purity: | 98.5
Weight (mg): | 15.69
Standard Conc (mg/mL): | 0.1569
Injection Number | Peak Areas | Theoretical Plates (USP) | Tailing Factor (Assym) | Retention Times (min)
1 | 83818896 | 88715.6 | 1.1 | 9.5
2 | 83842035 | 89045.8 | 1.1 | 9.5
3 | 83874109 | 88851.4 | 1.1 | 9.5
4 | 83904016 | 89210.8 | 1.1 | 9.5
5 | 83270997 | 89041.5 | 1.1 | 9.5
6 | 83832097 | 88969 | 1.1 | 9.5
Averages: | 83757025 | 88972.35 | 1.1 | 9.5
RSD: | 0.2867%
n: | 6
Summary: | The RSD of the peak areas for six replicate injections of SST Std is less than 2.0%.
The number of Theoretical Plates (USP) for all peaks is greater than 2000
The Assymetry of all peaks were below 2.0
| Name |  |  | Date | Signature
Analysed by: | SARAH/MUTUA |  |  | 25/5/2016
Reviewed By:

## SST ISONIAZID
HPLC System Suitability Report
Analysis Data | Assay
Sample(s) | Rifampicin 150mg, Isoniazid 75mg Tablets
Reference Substance: | NDQD201511533
% age Purity: | 99.8
Weight (mg): | 10.75
Standard Conc (mg/mL): | 0.1075
2016-24-05 11:08:44
Injection Number | Peak Areas | Theoretical Plates (USP) | Tailing Factor (Assym) | Retention Times (min)
1 | 41037818 | 12657.5 | 1.2 | 3.7
2 | 41354650 | 12120.7 | 1.2 | 3.6
3 | 41376647 | 12146.4 | 1.2 | 3.6
4 | 41362675 | 12133.3 | 1.2 | 3.6
5 | 41074515 | 12191.7 | 1.2 | 3.6
6 | 41343766 | 12181.3 | 1.2 | 3.6
Averages: | 41258345.1667 | 12238.4833 | 1.2 | 3.6167
RSD: | 0.3815%
n: | 6
Summary: | The RSD of the peak areas for six replicate injections of SST Std is less than 2.0%.
The number of Theoretical Plates (USP) for all peaks is greater than 2000
The Assymetry of all peaks were below 2.0
Analysis Data | Dissolution
Reference Substance: | NDQD201511533
% age Purity: | 99.8
Weight (mg): | 10.75
Standard Conc (mg/mL): | 0.1075
Injection Number | Peak Areas | Theoretical Plates (USP) | Tailing Factor (Assym) | Retention Times (min)
1 | 41037818 | 12657.5 | 1.2 | 3.7
2 | 41354650 | 12120.7 | 1.2 | 3.6
3 | 41376647 | 12146.4 | 1.2 | 3.6
4 | 41362675 | 12133.3 | 1.2 | 3.6
5 | 41074515 | 12191.7 | 1.2 | 3.6
6 | 41343766 | 12181.3 | 1.2 | 3.6
Averages: | 41258345.1667 | 12238.4833 | 1.2 | 3.6167
RSD: | 0.3815%
n: | 6
Summary: | The RSD of the peak areas for six replicate injections of SST Std is less than 2.0%.
The number of Theoretical Plates (USP) for all peaks is greater than 2000
The Assymetry of all peaks were below 2.0
| Name |  |  | Date | Signature
Analysed by: | SARAH/MUTUA |  |  | 25/05/2016
Reviewed By:

## Uniformity
Please enter the required information in the cells highlighted in green
Uniformity of Weight Test Report
Sample Name: |  | Rifampicin 150mg, Isoniazid 75mg Tablets
Laboratory Ref No: |  | NDQD201511533
Active Ingredient: |  | Rifampicin, Isoniazid
Label Claim: |  | Each Tablet contains: Rifampicin 150mg, Isoniazid 75mg
Date Analysis Started: |  | 2015-11-06 11:05:39
Date Analysis Completed: |  | #REF!
Analysis Data |  | Uniformity of weight
|  | Tablet weight (mg) | % Deviation
|  | 377.52 | 0.7962%
|  | 378.08 | 0.9457%
|  | 364.72 | -2.621%
|  | 375.59 | 0.2809%
|  | 373.13 | -0.3759%
|  | 379.68 | 1.373%
|  | 374.89 | 0.09398%
|  | 373.15 | -0.3706%
|  | 380.87 | 1.691%
|  | 370.88 | -0.9767%
|  | 374.02 | -0.1383%
|  | 376.04 | 0.401%
|  | 374.38 | -0.04219%
|  | 374.93 | 0.1047%
|  | 377.22 | 0.7161%
|  | 374.33 | -0.05554%
|  | 368.79 | -1.535%
|  | 375.46 | 0.2462%
|  | 373.76 | -0.2077%
|  | 373.32 | -0.3252%
| Total | 7490.76
| Average | 374.538
| Average | % Deviation from mean
| 374.538 | -5% | 355.8111
|  | 5% | 393.2649
| Name |  | Date | Signature
Analysed by:
Reviewed By:

## RIFAMPICIN
National Quality Control Laboratory
Laboratory Data Calculation Spreadsheet
Please enter the required information in the cells highlighted in green
Analysis Report
Sample Name: | Rifampicin 150mg, Isoniazid 75mg Tablets
Laboratory Ref No: | NDQD201511533 | 29
Active Ingredient: | Rifampicin, Isoniazid
Label Claim: | Each Tablet contains: Rifampicin 150mg, Isoniazid 75mg
Date Analysis Started: | 2015-11-06 11:05:39
Date Analysis Completed:
Analysis Data
Reference Substance: | RIFAMPICIN
Code: | R4-1
% age Purity: | 98.5
% Water content: | 0 | If correction for water content is not needed please enter 0
% Purity corrected for water: | 98.5
Mwt of compound in free base form: | 1 | Enter molecular mass of compound in free base form. If salt conversion is NOT needed, enter 1.
Mwt of compound in salt form: | 1 | Enter molecular mass of compound in salt form. If salt conversion is NOT needed, enter 1.
1 mg of salt is equivalent to | 1 | free base
Initial Standard dilution volume (mL): | 100 |  | Standard A |  | Standard B
1st Dilution Standard transfer Volume (mL: | 1 | Injection | Response: | Normalised Response: | Response: | Normalised Response: |  | Std Response Deviation
1st Dilution Standard Final Volume (mL): | 1 | 1 | 82197066 | 85151834.6628 | 82770896 | 82383692.6446
2nd Dilution Standard Transfer Volume (mL): | 1 | 2 | 82126146 | 85078365.275 | 84810761 | 84414015.1289 |  | 0.305%
2nd Dilution Standard Final Volume (mL): | 1 | 3 | 81972754 | 84919459.2355 | 88016049 | 87604308.7489
3rd Dilution Standard Volume (mL: | 1 | 4 |  | - |  | -
3rd Dilution Standard Final Volume (mL): | 1 | Average: | 82098655.3333 | 85049886.3911 | 85199235.3333 | 84800672.1741
4th Dilution Standard Transfer Volume (mL): | 1 | Mass of RS (mg): | 15.68 |  | 16.32
4th Dilution Standard Final Volume (mL): | 1 | Mass of WRS as free base (mg): | 15.68 |  | 16.32
Standard Dilution Factor | 100 | Purity correction (mg): | 15.4448 |  | 16.0752
If there are no serial dilutions, or only one dilution, enter 1 in all boxes not used. |  | Concentration (mg/mL): | 0.15445 |  | 0.16075
|  | Desired Concentration (mg/mL): | 0.16
|  | Desired Weight as free base (mg): | 16
|  | Desired Weight as salt (mg): | 16
|  | Average Normalised Response: | 84925279.2826
|  | RSD: | 1.968%
|  | n: | 6
Analysis Data | Determination of Content of Active Ingredient in the Sample
Label Claim: | Each Tablet contains: Rifampicin 150mg, Isoniazid 75mg
Each Tablet contains | 150 | Rifampicin, Isoniazid
Average Tablet Content Weight (mg): | 374.538
Initial Sample dilution Volume (mL): | 100 |  | Powder Weight (mg) | Injection | Response: | Determined Amt (mg) | % Assay
1st Dilution Sample transfer Volume (mL): | 1 | Assay Smp A | 39.39 | 1 | 85500994 | 153.1666 | 102.1%
1st Dilution Sample Final Volume (mL): | 1 |  |  | 2 | 85191236 | 152.6117 | 101.7%
2nd Dilution Sample Transfer Volume (mL): | 1 |  |  | 3 | 85176300 | 152.5849 | 101.7%
2nd Dilution Sample Final Volume (mL): | 1 |  |  | 4 |  | - | -
3rd Dilution Sample Transfer Volume (mL: | 1 | Assay Smp B | 40.05 | 1 | 84135156 | 148.2361 | 98.82%
3rd Dilution Sample Final Volume (mL): | 1 |  |  | 2 | 85916648 | 151.3748 | 100.9%
4th Dilution Sample Transfer Volume (mL): | 1 |  |  | 3 | 85914997 | 151.3719 | 100.9%
4th Dilution Sample Final Volume (mL): | 1 |  |  | 4 |  | - | -
Sample Dilution Factor | 100 | Assay Smp C | 39.75 | 1 | 86878158 | 154.2241 | 102.8%
Desired Sample Weight (mg): | 39.9507 |  |  | 2 | 86130927 | 152.8977 | 101.9%
If there are no serial dilutions, or only one dilution, enter 1 in all boxes not used. |  |  |  | 3 | 85980378 | 152.6304 | 101.8%
|  |  |  | 4 |  | - | -
[5 empty] | Average: | 152.122 | 101.4%
[5 empty] | RSD: | 1.116% | 1.116%
[5 empty] | n: | 9 | 9
Comment: | The content of | Rifampicin, Isoniazid |  | in the sample as a percentage of the stated label claim is |  | 101.4%
DISSOLUTION: | Determination of Active Ingredient Dissolved
Reference Substance: | RIFAMPICIN
Code: | R4-1
% age Purity: | 98.5
% Water content: | 0 | If correction for water content is not needed please enter 0
% Purity corrected for water: | 98.5
Mwt of compound in free base form: | 1 | Enter molecular mass of compound in free base form. If salt convertion is NOT needed, enter 1.
Mwt of compound in salt form: | 1 | Enter molecular mass of compound in salt form. If salt convertion is NOT needed, enter 1.
1 mg of salt is equivalent to | 1 | free base
Initial Standard dilution volume (mL): | 100 |  | Standard A |  | Standard B
1st Dilution Standard transfer Volume (mL: | 1 | Injection | Response: | Normalised Response: | Response: | Normalised Response: |  | Std Response Deviation
1st Dilution Standard Final Volume (mL): | 1 | 1 | 82197066 | 88699827.7737 | 82770896 | 85816346.5048
2nd Dilution Standard Transfer Volume (mL): | 1 | 2 | 82126146 | 88623297.1615 | 84810761 | 87931265.7593 |  | 0.305%
2nd Dilution Standard Final Volume (mL): | 1 | 3 | 81972754 | 88457770.0369 | 88016049 | 91254488.2801
3rd Dilution Standard Volume (mL: | 1 | 4 |  | - |  | -
3rd Dilution Standard Final Volume (mL): | 1 | Average: | 82098655.3333 | 88593631.6574 | 85199235.3333 | 88334033.5147
4th Dilution Standard Transfer Volume (mL): | 1 | Amt of RS (mg): | 15.68 |  | 16.32
4th Dilution Standard Final Volume (mL): | 1 | Amt of RS as free base (mg): | 15.68 |  | 16.32
Standard Dilution Factor | 100 | Purity correction: | 15.4448 |  | 16.0752
If there are no serial dilutions, or only one dilution, enter 1 in all boxes not used. |  | Conc (mg/mL): | 0.15445 |  | 0.16075
|  | Desired Concentration (mg/mL): | 0.16667
|  | Desired Weight as free base (mg): | 16.6667
|  | Desired Weight as salt (mg): | 16.6667
|  | Average Normalised Peak Area: | 88463832.5861
|  | RSD: | 1.968%
|  | n: | 6
Medium Volume (mL): | 900 | Capsule No. | Response: | Amt Released (mg): | %age Released:
1st Dilution Sample transfer Volume (mL: | 1 | 1 | 82085595 | 139.185 | 92.79%
1st Dilution Sample Final Volume (mL): | 1 | 2 | 82702786 | 140.2315 | 93.49%
2nd Dilution Sample Transfer Volume (mL): | 1 | 3 | 85475924 | 144.9337 | 96.62%
2nd Dilution Sample Final Volume (mL): | 1 | 4 | 82915513 | 140.5922 | 93.73%
3rd Dilution Sample Transfer Volume (mL: | 1 | 5 | 82414129 | 139.7421 | 93.16%
3rd Dilution Sample Final Volume (mL): | 1 | 6 | 81850273 | 138.786 | 92.52%
4th Dilution Sample Transfer Volume (mL): | 1
4th Dilution Sample Final Volume (mL): | 1 |  | Average: | 140.5784 | 93.72%
Sample Dilution Factor | 900 |  | RSD: | 1.589% | 1.589%
If there are no serial dilutions, or only one dilution, enter 1 in all boxes not used. |  |  | n: | 6 | 6
Comment: | The amount of | Rifampicin, Isoniazid |  | dissolved as a percentage of the stated label claim is |  | 93.72%
| Name |  |  | Date |  | Signature
Analysed by:
Reviewed By:
5

## ISONIAZID
National Quality Control Laboratory
Laboratory Data Calculation Spreadsheet
Please enter the required information in the cells highlighted in green
Analysis Report
Sample Name: | Rifampicin 150mg, Isoniazid 75mg Tablets
Laboratory Ref No: | NDQD201511533 | 29
Active Ingredient: | Rifampicin, Isoniazid
Label Claim: | Each Tablet contains: Rifampicin 150mg, Isoniazid 75mg
Date Analysis Started: | 2015-11-06 11:05:39
Date Analysis Completed:
Analysis Data
Reference Substance: | ISONIAZID
Code: | I8-1
% age Purity: | 99.9
% Water content: | 0 | If correction for water content is not needed please enter 0
% Purity corrected for water: | 99.9
Mwt of compound in free base form: | 1 | Enter molecular mass of compound in free base form. If salt conversion is NOT needed, enter 1.
Mwt of compound in salt form: | 1 | Enter molecular mass of compound in salt form. If salt conversion is NOT needed, enter 1.
1 mg of salt is equivalent to | 1 | free base
Initial Standard dilution volume (mL): | 100 |  | Standard A |  | Standard B
1st Dilution Standard transfer Volume (mL: | 1 | Injection | Response: | Normalised Response: | Response: | Normalised Response: |  | Std Response Deviation
1st Dilution Standard Final Volume (mL): | 1 | 1 | 40727802 | 30339401.3548 | 46514643 | 30682836.3784
2nd Dilution Standard Transfer Volume (mL): | 1 | 2 | 40720577 | 30334019.2285 | 46431468 | 30627970.9693 |  | 0.9339%
2nd Dilution Standard Final Volume (mL): | 1 | 3 | 40724241 | 30336748.6556 | 46164731 | 30452021.0491
3rd Dilution Standard Volume (mL: | 1 | 4 |  | - |  | -
3rd Dilution Standard Final Volume (mL): | 1 | Average: | 40724206.6667 | 30336723.0797 | 46370280.6667 | 30587609.4656
4th Dilution Standard Transfer Volume (mL): | 1 | Mass of RS (mg): | 10.75 |  | 12.14
4th Dilution Standard Final Volume (mL): | 1 | Mass of WRS as free base (mg): | 10.75 |  | 12.14
Standard Dilution Factor | 100 | Purity correction (mg): | 10.7393 |  | 12.1279
If there are no serial dilutions, or only one dilution, enter 1 in all boxes not used. |  | Concentration (mg/mL): | 0.10739 |  | 0.12128
|  | Desired Concentration (mg/mL): | 0.08
|  | Desired Weight as free base (mg): | 8
|  | Desired Weight as salt (mg): | 8
|  | Average Normalised Response: | 30462166.2726
|  | RSD: | 0.516%
|  | n: | 6
Analysis Data | Determination of Content of Active Ingredient in the Sample
Label Claim: | Each Tablet contains: Rifampicin 150mg, Isoniazid 75mg
Each Tablet contains | 75 | Rifampicin, Isoniazid
Average Tablet Content Weight (mg): | 374.538
Initial Sample dilution Volume (mL): | 100 |  | Powder Weight (mg) | Injection | Response: | Determined Amt (mg) | % Assay
1st Dilution Sample transfer Volume (mL): | 1 | Assay Smp A | 39.39 | 1 | 29036617 | 72.5079 | 96.68%
1st Dilution Sample Final Volume (mL): | 1 |  |  | 2 | 28967096 | 72.3343 | 96.45%
2nd Dilution Sample Transfer Volume (mL): | 1 |  |  | 3 | 28987499 | 72.3852 | 96.51%
2nd Dilution Sample Final Volume (mL): | 1 |  |  | 4 |  | - | -
3rd Dilution Sample Transfer Volume (mL: | 1 | Assay Smp B | 40.05 | 1 | 29254148 | 71.8472 | 95.8%
3rd Dilution Sample Final Volume (mL): | 1 |  |  | 2 | 29287728 | 71.9297 | 95.91%
4th Dilution Sample Transfer Volume (mL): | 1 |  |  | 3 | 29253173 | 71.8448 | 95.79%
4th Dilution Sample Final Volume (mL): | 1 |  |  | 4 |  | - | -
Sample Dilution Factor | 100 | Assay Smp C | 39.75 | 1 | 28482345 | 70.4796 | 93.97%
Desired Sample Weight (mg): | 39.9507 |  |  | 2 | 28478989 | 70.4713 | 93.96%
If there are no serial dilutions, or only one dilution, enter 1 in all boxes not used. |  |  |  | 3 | 28478229 | 70.4695 | 93.96%
|  |  |  | 4 |  | - | -
[5 empty] | Average: | 71.5855 | 95.45%
[5 empty] | RSD: | 1.211% | 1.211%
[5 empty] | n: | 9 | 9
Comment: | The content of | Rifampicin, Isoniazid |  | in the sample as a percentage of the stated label claim is |  | 95.45%
DISSOLUTION: | Determination of Active Ingredient Dissolved
Reference Substance: | ISONIAZID
Code: | I8-1
% age Purity: | 99.9
% Water content: | 0 | If correction for water content is not needed please enter 0
% Purity corrected for water: | 99.9
Mwt of compound in free base form: | 1 | Enter molecular mass of compound in free base form. If salt convertion is NOT needed, enter 1.
Mwt of compound in salt form: | 1 | Enter molecular mass of compound in salt form. If salt convertion is NOT needed, enter 1.
1 mg of salt is equivalent to | 1 | free base
Initial Standard dilution volume (mL): | 100 |  | Standard A |  | Standard B
1st Dilution Standard transfer Volume (mL: | 1 | Injection | Response: | Normalised Response: | Response: | Normalised Response: |  | Std Response Deviation
1st Dilution Standard Final Volume (mL): | 1 | 1 | 40727802 | 31603543.078 | 46514643 | 31961287.8942
2nd Dilution Standard Transfer Volume (mL): | 1 | 2 | 40720577 | 31597936.6964 | 46431468 | 31904136.4264 |  | 0.9339%
2nd Dilution Standard Final Volume (mL): | 1 | 3 | 40724241 | 31600779.8496 | 46164731 | 31720855.2594
3rd Dilution Standard Volume (mL: | 1 | 4 |  | - |  | -
3rd Dilution Standard Final Volume (mL): | 1 | Average: | 40724206.6667 | 31600753.208 | 46370280.6667 | 31862093.1933
4th Dilution Standard Transfer Volume (mL): | 1 | Amt of RS (mg): | 10.75 |  | 12.14
4th Dilution Standard Final Volume (mL): | 1 | Amt of RS as free base (mg): | 10.75 |  | 12.14
Standard Dilution Factor | 100 | Purity correction: | 10.7393 |  | 12.1279
If there are no serial dilutions, or only one dilution, enter 1 in all boxes not used. |  | Conc (mg/mL): | 0.10739 |  | 0.12128
|  | Desired Concentration (mg/mL): | 0.083333
|  | Desired Weight as free base (mg): | 8.3333
|  | Desired Weight as salt (mg): | 8.3333
|  | Average Normalised Peak Area: | 31731423.2007
|  | RSD: | 0.516%
|  | n: | 6
Medium Volume (mL): | 900 | Capsule No. | Response: | Amt Released (mg): | %age Released:
1st Dilution Sample transfer Volume (mL: | 1 | 1 | 28796569 | 68.0632 | 90.75%
1st Dilution Sample Final Volume (mL): | 1 | 2 | 28695075 | 67.8233 | 90.43%
2nd Dilution Sample Transfer Volume (mL): | 1 | 3 | 28802330 | 68.0768 | 90.77%
2nd Dilution Sample Final Volume (mL): | 1 | 4 | 29301379 | 69.2564 | 92.34%
3rd Dilution Sample Transfer Volume (mL: | 1 | 5 | 28990668 | 68.522 | 91.36%
3rd Dilution Sample Final Volume (mL): | 1 | 6 | 29076212 | 68.7242 | 91.63%
4th Dilution Sample Transfer Volume (mL): | 1
4th Dilution Sample Final Volume (mL): | 1 |  | Average: | 68.411 | 91.21%
Sample Dilution Factor | 900 |  | RSD: | 0.7743% | 0.7743%
If there are no serial dilutions, or only one dilution, enter 1 in all boxes not used. |  |  | n: | 6 | 6
Comment: | The amount of | Rifampicin, Isoniazid |  | dissolved as a percentage of the stated label claim is |  | 91.21%
| Name |  |  | Date |  | Signature
Analysed by:
Reviewed By:
5