## SST ISONIAZID
HPLC System Suitability Report
Analysis Data | Assay
Sample(s) | Rifampicin 150mg, Isoniazid 75mg Tablets
Reference Substance: | ISONIAZID
% age Purity: | 99.9
Weight (mg): | 10.75
Standard Conc (mg/mL): | 0.1075
2016-24-05 11:08:44
Injection Number | Peak Areas | Theoretical Plates (USP) | Tailing Factor (Assym) | Retention Times (min)
1 | 41037818 | 12657.5 | 1.2 | 3.7
2 | 41354650 | 12120.7 | 1.2 | 3.6
3 | 41376647 | 12146.4 | 1.2 | 3.6
4 | 41362675 | 12133.3 | 1.2 | 3.6
5 | 41074515 | 12191.7 | 1.2 | 3.6
6 | 41343766 | 12181.3 | 1.2 | 3.6
Averages: | 41258345.1667 | 12238.4833 | 1.2 | 3.6167
RSD: | 0.3815%
n: | 6
Summary: | The RSD of the peak areas for six replicate injections of SST Std is less than 2.0%.
The number of Theoretical Plates (USP) for all peaks is greater than 6000
The Assymetry of all peaks were below 2.0
Analysis Data | Dissolution
Reference Substance: | ISONIAZID
% age Purity: | 99.8
Weight (mg): | 10.75
Standard Conc (mg/mL): | 0.1075
Injection Number | Peak Areas | Theoretical Plates (USP) | Tailing Factor (Assym) | Retention Times (min)
1 | 41037818 | 12657.5 | 1.2 | 3.7
2 | 41354650 | 12120.7 | 1.2 | 3.6
3 | 41376647 | 12146.4 | 1.2 | 3.6
4 | 41362675 | 12133.3 | 1.2 | 3.6
5 | 41074515 | 12191.7 | 1.2 | 3.6
6 | 41343766 | 12181.3 | 1.2 | 3.6
Averages: | 41258345.1667 | 12238.4833 | 1.2 | 3.6167
RSD: | 0.3815%
n: | 6
Summary: | The RSD of the peak areas for six replicate injections of SST Std is less than 2.0%.
The number of Theoretical Plates (USP) for all peaks is greater than 6000
The Assymetry of all peaks were below 2.0
| Name |  |  | Date | Signature
Analysed by: | SARAH/MUTUA |  |  | 25/05/2016
Reviewed By:

## SST RIFA
HPLC System Suitability Report
Analysis Data | Assay
Sample(s) | Rifampicin 150mg, Isoniazid 75mg Tablets
Reference Substance: | RIFAMPICIN
% age Purity: | 98.5
Weight (mg): | 15.69
Standard Conc (mg/mL): | 0.1569
2016-24-05 11:08:44
Injection Number | Peak Areas | Theoretical Plates (USP) | Tailing Factor (Assym) | Retention Times (min)
1 | 83818896 | 88715.6 | 1.1 | 9.5
2 | 83842035 | 89045.8 | 1.1 | 9.5
3 | 83874109 | 88851.4 | 1.1 | 9.5
4 | 83904016 | 89210.8 | 1.1 | 9.5
5 | 83270997 | 89041.5 | 1.1 | 9.5
6 | 83832097 | 88969 | 1.1 | 9.5
Averages: | 83757025 | 88972.35 | 1.1 | 9.5
RSD: | 0.2867%
n: | 6
Summary: | The RSD of the peak areas for six replicate injections of SST Std is less than 2.0%.
The number of Theoretical Plates (USP) for all peaks is greater than 50000
The Assymetry of all peaks were below 2.0
Analysis Data | Dissolution
Reference Substance: | NDQD201511534
% age Purity: | 98.5
Weight (mg): | 15.69
Standard Conc (mg/mL): | 0.1569
Injection Number | Peak Areas | Theoretical Plates (USP) | Tailing Factor (Assym) | Retention Times (min)
1 | 83818896 | 88715.6 | 1.1 | 9.5
2 | 83842035 | 89045.8 | 1.1 | 9.5
3 | 83874109 | 88851.4 | 1.1 | 9.5
4 | 83904016 | 89210.8 | 1.1 | 9.5
5 | 83270997 | 89041.5 | 1.1 | 9.5
6 | 83832097 | 88969 | 1.1 | 9.5
Averages: | 83757025 | 88972.35 | 1.1 | 9.5
RSD: | 0.2867%
n: | 6
Summary: | The RSD of the peak areas for six replicate injections of SST Std is less than 2.0%.
The number of Theoretical Plates (USP) for all peaks is greater than 50000
The Assymetry of all peaks were below 2.0
| Name |  |  | Date | Signature
Analysed by: | SARAH/MUTUA |  |  | 25/5/2016
Reviewed By:

## Uniformity
Please enter the required information in the cells highlighted in green
Uniformity of Weight Test Report
Sample Name: |  | Rifampicin 150mg, Isoniazid 75mg Tablets
Laboratory Ref No: |  | NDQD201511534
Active Ingredient: |  | Rifampicin, Isoniazid
Label Claim: |  | Each Tablet contains: Rifampicin 150mg, Isoniazid 75mg
Date Analysis Started: |  | 2015-11-06 11:08:44
Date Analysis Completed: |  | #REF!
Analysis Data |  | Uniformity of weight
|  | Tablet weight (mg) | % Deviation
|  | 302.38 | -1.281%
|  | 305.72 | -0.1905%
|  | 302.22 | -1.333%
|  | 304.79 | -0.4941%
|  | 306.08 | -0.07297%
|  | 304.52 | -0.5823%
|  | 310.96 | 1.52%
|  | 304.07 | -0.7292%
|  | 308.7 | 0.7824%
|  | 306.34 | 0.01192%
|  | 307.45 | 0.3743%
|  | 308.25 | 0.6355%
|  | 305.08 | -0.3994%
|  | 313.39 | 2.314%
|  | 307.22 | 0.2992%
|  | 303.61 | -0.8794%
|  | 309.63 | 1.086%
|  | 304.33 | -0.6443%
|  | 306.48 | 0.05762%
|  | 304.85 | -0.4745%
| Total | 6126.07
| Average | 306.3035
| Average | % Deviation from mean
| 306.3035 | -5% | 290.9883
|  | 5% | 321.6187
| Name |  | Date | Signature
Analysed by:
Reviewed By:

## ISONIAZID
National Quality Control Laboratory
Laboratory Data Calculation Spreadsheet
Please enter the required information in the cells highlighted in green
Analysis Report
Sample Name: | Rifampicin 150mg, Isoniazid 75mg Tablets
Laboratory Ref No: | NDQD201511534 | 29
Active Ingredient: | Rifampicin, Isoniazid
Label Claim: | Each Tablet contains: Rifampicin 150mg, Isoniazid 75mg
Date Analysis Started: | 2016-24-05 11:08:44
Date Analysis Completed:
Analysis Data
Reference Substance: | ISONIAZID
Code: | I8-1
% age Purity: | 99.9
% Water content: | 0 | If correction for water content is not needed please enter 0
% Purity corrected for water: | 99.9
Mwt of compound in free base form: | 1 | Enter molecular mass of compound in free base form. If salt conversion is NOT needed, enter 1.
Mwt of compound in salt form: | 1 | Enter molecular mass of compound in salt form. If salt conversion is NOT needed, enter 1.
1 mg of salt is equivalent to | 1 | free base
Initial Standard dilution volume (mL): | 100 |  | Standard A |  | Standard B
1st Dilution Standard transfer Volume (mL: | 1 | Injection | Response: | Normalised Response: | Response: | Normalised Response: |  | Std Response Deviation
1st Dilution Standard Final Volume (mL): | 1 | 1 | 40727802 | 30339401.3548 | 46514643 | 30682836.3784
2nd Dilution Standard Transfer Volume (mL): | 1 | 2 | 40720577 | 30334019.2285 | 46431468 | 30627970.9693 |  | 0.9339%
2nd Dilution Standard Final Volume (mL): | 1 | 3 | 40724241 | 30336748.6556 | 46164731 | 30452021.0491
3rd Dilution Standard Volume (mL: | 1 | 4 |  | - |  | -
3rd Dilution Standard Final Volume (mL): | 1 | Average: | 40724206.6667 | 30336723.0797 | 46370280.6667 | 30587609.4656
4th Dilution Standard Transfer Volume (mL): | 1 | Mass of RS (mg): | 10.75 |  | 12.14
4th Dilution Standard Final Volume (mL): | 1 | Mass of WRS as free base (mg): | 10.75 |  | 12.14
Standard Dilution Factor | 100 | Purity correction (mg): | 10.7393 |  | 12.1279
If there are no serial dilutions, or only one dilution, enter 1 in all boxes not used. |  | Concentration (mg/mL): | 0.10739 |  | 0.12128
|  | Desired Concentration (mg/mL): | 0.08
|  | Desired Weight as free base (mg): | 8
|  | Desired Weight as salt (mg): | 8
|  | Average Normalised Response: | 30462166.2726
|  | RSD: | 0.516%
|  | n: | 6
Analysis Data | Determination of Content of Active Ingredient in the Sample
Label Claim: | Each Tablet contains: Rifampicin 150mg, Isoniazid 75mg
Each Tablet contains | 75 | Rifampicin, Isoniazid
Average Tablet Content Weight (mg): | 306.3035
Initial Sample dilution Volume (mL): | 100 |  | Powder Weight (mg) | Injection | Response: | Determined Amt (mg) | % Assay
1st Dilution Sample transfer Volume (mL): | 1 | Assay Smp A | 32.14 | 1 | 27031756 | 67.6565 | 90.21%
1st Dilution Sample Final Volume (mL): | 1 |  |  | 2 | 27144386 | 67.9384 | 90.58%
2nd Dilution Sample Transfer Volume (mL): | 1 |  |  | 3 | 27141766 | 67.9318 | 90.58%
2nd Dilution Sample Final Volume (mL): | 1 |  |  | 4 |  | - | -
3rd Dilution Sample Transfer Volume (mL: | 1 | Assay Smp B | 32.1 | 1 | 27034306 | 67.7472 | 90.33%
3rd Dilution Sample Final Volume (mL): | 1 |  |  | 2 | 27117015 | 67.9545 | 90.61%
4th Dilution Sample Transfer Volume (mL): | 1 |  |  | 3 | 26995297 | 67.6494 | 90.2%
4th Dilution Sample Final Volume (mL): | 1 |  |  | 4 |  | - | -
Sample Dilution Factor | 100 | Assay Smp C | 29.62 | 1 |  | - | -
Desired Sample Weight (mg): | 32.6724 |  |  | 2 | 26024914 | 70.6782 | 94.24%
If there are no serial dilutions, or only one dilution, enter 1 in all boxes not used. |  |  |  | 3 | 26030314 | 70.6929 | 94.26%
|  |  |  | 4 |  | - | -
[5 empty] | Average: | 68.5311 | 91.37%
[5 empty] | RSD: | 1.949% | 1.949%
[5 empty] | n: | 8 | 8
Comment: | The content of | Rifampicin, Isoniazid |  | in the sample as a percentage of the stated label claim is |  | 91.37%
DISSOLUTION: | Determination of Active Ingredient Dissolved
Reference Substance: | ISONIAZID
Code: | I8-1
% age Purity: | 99.9
% Water content: | 0 | If correction for water content is not needed please enter 0
% Purity corrected for water: | 99.9
Mwt of compound in free base form: | 1 | Enter molecular mass of compound in free base form. If salt convertion is NOT needed, enter 1.
Mwt of compound in salt form: | 1 | Enter molecular mass of compound in salt form. If salt convertion is NOT needed, enter 1.
1 mg of salt is equivalent to | 1 | free base
Initial Standard dilution volume (mL): | 100 |  | Standard A |  | Standard B
1st Dilution Standard transfer Volume (mL: | 1 | Injection | Response: | Normalised Response: | Response: | Normalised Response: |  | Std Response Deviation
1st Dilution Standard Final Volume (mL): | 1 | 1 | 40727802 | 31603543.078 | 46514643 | 31961287.8942
2nd Dilution Standard Transfer Volume (mL): | 1 | 2 | 40720577 | 31597936.6964 | 46431468 | 31904136.4264 |  | 0.9339%
2nd Dilution Standard Final Volume (mL): | 1 | 3 | 40724241 | 31600779.8496 | 46164731 | 31720855.2594
3rd Dilution Standard Volume (mL: | 1 | 4 |  | - |  | -
3rd Dilution Standard Final Volume (mL): | 1 | Average: | 40724206.6667 | 31600753.208 | 46370280.6667 | 31862093.1933
4th Dilution Standard Transfer Volume (mL): | 1 | Amt of RS (mg): | 10.75 |  | 12.14
4th Dilution Standard Final Volume (mL): | 1 | Amt of RS as free base (mg): | 10.75 |  | 12.14
Standard Dilution Factor | 100 | Purity correction: | 10.7393 |  | 12.1279
If there are no serial dilutions, or only one dilution, enter 1 in all boxes not used. |  | Conc (mg/mL): | 0.10739 |  | 0.12128
|  | Desired Concentration (mg/mL): | 0.083333
|  | Desired Weight as free base (mg): | 8.3333
|  | Desired Weight as salt (mg): | 8.3333
|  | Average Normalised Peak Area: | 31731423.2007
|  | RSD: | 0.516%
|  | n: | 6
Medium Volume (mL): | 900 | Capsule No. | Response: | Amt Released (mg): | %age Released:
1st Dilution Sample transfer Volume (mL: | 1 | 1 | 28684366 | 67.798 | 90.4%
1st Dilution Sample Final Volume (mL): | 1 | 2 | 28907916 | 68.3264 | 91.1%
2nd Dilution Sample Transfer Volume (mL): | 1 | 3 | 28203985 | 66.6626 | 88.88%
2nd Dilution Sample Final Volume (mL): | 1 | 4 | 28317331 | 66.9305 | 89.24%
3rd Dilution Sample Transfer Volume (mL: | 1 | 5 | 29066937 | 68.7023 | 91.6%
3rd Dilution Sample Final Volume (mL): | 1 | 6 | 28346543 | 66.9995 | 89.33%
4th Dilution Sample Transfer Volume (mL): | 1
4th Dilution Sample Final Volume (mL): | 1 |  | Average: | 67.5699 | 90.09%
Sample Dilution Factor | 900 |  | RSD: | 1.232% | 1.232%
If there are no serial dilutions, or only one dilution, enter 1 in all boxes not used. |  |  | n: | 6 | 6
Comment: | The amount of | Rifampicin, Isoniazid |  | dissolved as a percentage of the stated label claim is |  | 90.09%
| Name |  |  | Date |  | Signature
Analysed by:
Reviewed By:
5

## RIFAMPICIN
National Quality Control Laboratory
Laboratory Data Calculation Spreadsheet
Please enter the required information in the cells highlighted in green
Analysis Report
Sample Name: | Rifampicin 150mg, Isoniazid 75mg Tablets
Laboratory Ref No: | NDQD201511534 | 29
Active Ingredient: | Rifampicin, Isoniazid
Label Claim: | Each Tablet contains: Rifampicin 150mg, Isoniazid 75mg
Date Analysis Started: | 2015-11-06 11:08:44
Date Analysis Completed:
Analysis Data
Reference Substance: | RIFAMPICIN
Code: | R4-1
% age Purity: | 98.5
% Water content: | 0 | If correction for water content is not needed please enter 0
% Purity corrected for water: | 98.5
Mwt of compound in free base form: | 1 | Enter molecular mass of compound in free base form. If salt conversion is NOT needed, enter 1.
Mwt of compound in salt form: | 1 | Enter molecular mass of compound in salt form. If salt conversion is NOT needed, enter 1.
1 mg of salt is equivalent to | 1 | free base
Initial Standard dilution volume (mL): | 100 |  | Standard A |  | Standard B
1st Dilution Standard transfer Volume (mL: | 1 | Injection | Response: | Normalised Response: | Response: | Normalised Response: |  | Std Response Deviation
1st Dilution Standard Final Volume (mL): | 1 | 1 | 82197066 | 85151834.6628 | 82770896 | 82383692.6446
2nd Dilution Standard Transfer Volume (mL): | 1 | 2 | 82126146 | 85078365.275 | 84810761 | 84414015.1289 |  | 0.305%
2nd Dilution Standard Final Volume (mL): | 1 | 3 | 81972754 | 84919459.2355 | 88016049 | 87604308.7489
3rd Dilution Standard Volume (mL: | 1 | 4 |  | - |  | -
3rd Dilution Standard Final Volume (mL): | 1 | Average: | 82098655.3333 | 85049886.3911 | 85199235.3333 | 84800672.1741
4th Dilution Standard Transfer Volume (mL): | 1 | Mass of RS (mg): | 15.68 |  | 16.32
4th Dilution Standard Final Volume (mL): | 1 | Mass of WRS as free base (mg): | 15.68 |  | 16.32
Standard Dilution Factor | 100 | Purity correction (mg): | 15.4448 |  | 16.0752
If there are no serial dilutions, or only one dilution, enter 1 in all boxes not used. |  | Concentration (mg/mL): | 0.15445 |  | 0.16075
|  | Desired Concentration (mg/mL): | 0.16
|  | Desired Weight as free base (mg): | 16
|  | Desired Weight as salt (mg): | 16
|  | Average Normalised Response: | 84925279.2826
|  | RSD: | 1.968%
|  | n: | 6
Analysis Data | Determination of Content of Active Ingredient in the Sample
Label Claim: | Each Tablet contains: Rifampicin 150mg, Isoniazid 75mg
Each Tablet contains | 150 | Rifampicin, Isoniazid
Average Tablet Content Weight (mg): | 306.3035
Initial Sample dilution Volume (mL): | 100 |  | Powder Weight (mg) | Injection | Response: | Determined Amt (mg) | % Assay
1st Dilution Sample transfer Volume (mL): | 1 | Assay Smp A | 32.14 | 1 | 76776285 | 137.853 | 91.9%
1st Dilution Sample Final Volume (mL): | 1 |  |  | 2 | 79312355 | 142.4065 | 94.94%
2nd Dilution Sample Transfer Volume (mL): | 1 |  |  | 3 | 80037517 | 143.7086 | 95.81%
2nd Dilution Sample Final Volume (mL): | 1 |  |  | 4 |  | - | -
3rd Dilution Sample Transfer Volume (mL: | 1 | Assay Smp B | 32.1 | 1 | 77453192 | 139.2417 | 92.83%
3rd Dilution Sample Final Volume (mL): | 1 |  |  | 2 | 77108214 | 138.6215 | 92.41%
4th Dilution Sample Transfer Volume (mL): | 1 |  |  | 3 | 76602588 | 137.7125 | 91.81%
4th Dilution Sample Final Volume (mL): | 1 |  |  | 4 |  | - | -
Sample Dilution Factor | 100 | Assay Smp C | 29.62 | 1 | 72884904 | 141.9997 | 94.67%
Desired Sample Weight (mg): | 32.6724 |  |  | 2 | 72198619 | 140.6626 | 93.78%
If there are no serial dilutions, or only one dilution, enter 1 in all boxes not used. |  |  |  | 3 | 72157724 | 140.583 | 93.72%
|  |  |  | 4 |  | - | -
[5 empty] | Average: | 140.3099 | 93.54%
[5 empty] | RSD: | 1.507% | 1.507%
[5 empty] | n: | 9 | 9
Comment: | The content of | Rifampicin, Isoniazid |  | in the sample as a percentage of the stated label claim is |  | 93.54%
DISSOLUTION: | Determination of Active Ingredient Dissolved
Reference Substance: | RIFAMPICIN
Code: | R4-1
% age Purity: | 98.5
% Water content: | 0 | If correction for water content is not needed please enter 0
% Purity corrected for water: | 98.5
Mwt of compound in free base form: | 1 | Enter molecular mass of compound in free base form. If salt convertion is NOT needed, enter 1.
Mwt of compound in salt form: | 1 | Enter molecular mass of compound in salt form. If salt convertion is NOT needed, enter 1.
1 mg of salt is equivalent to | 1 | free base
Initial Standard dilution volume (mL): | 100 |  | Standard A |  | Standard B
1st Dilution Standard transfer Volume (mL: | 1 | Injection | Response: | Normalised Response: | Response: | Normalised Response: |  | Std Response Deviation
1st Dilution Standard Final Volume (mL): | 1 | 1 | 82197066 | 88643295.0601 | 82770896 | 85816346.5048
2nd Dilution Standard Transfer Volume (mL): | 1 | 2 | 82126146 | 88566813.2245 | 84810761 | 87931265.7593 |  | 0.2386%
2nd Dilution Standard Final Volume (mL): | 1 | 3 | 81972754 | 88401391.5984 | 88016049 | 91254488.2801
3rd Dilution Standard Volume (mL: | 1 | 4 |  | - |  | -
3rd Dilution Standard Final Volume (mL): | 1 | Average: | 82098655.3333 | 88537166.6277 | 85199235.3333 | 88334033.5147
4th Dilution Standard Transfer Volume (mL): | 1 | Amt of RS (mg): | 15.69 |  | 16.32
4th Dilution Standard Final Volume (mL): | 1 | Amt of RS as free base (mg): | 15.69 |  | 16.32
Standard Dilution Factor | 100 | Purity correction: | 15.4546 |  | 16.0752
If there are no serial dilutions, or only one dilution, enter 1 in all boxes not used. |  | Conc (mg/mL): | 0.15455 |  | 0.16075
|  | Desired Concentration (mg/mL): | 0.16667
|  | Desired Weight as free base (mg): | 16.6667
|  | Desired Weight as salt (mg): | 16.6667
|  | Average Normalised Peak Area: | 88435600.0712
|  | RSD: | 1.967%
|  | n: | 6
Medium Volume (mL): | 900 | Capsule No. | Response: | Amt Released (mg): | %age Released:
1st Dilution Sample transfer Volume (mL: | 1 | 1 | 79985391 | 135.6672 | 90.44%
1st Dilution Sample Final Volume (mL): | 1 | 2 | 81323414 | 137.9367 | 91.96%
2nd Dilution Sample Transfer Volume (mL): | 1 | 3 | 80257499 | 136.1287 | 90.75%
2nd Dilution Sample Final Volume (mL): | 1 | 4 | 77799276 | 131.9592 | 87.97%
3rd Dilution Sample Transfer Volume (mL: | 1 | 5 | 82334235 | 139.6512 | 93.1%
3rd Dilution Sample Final Volume (mL): | 1 | 6 | 79556069 | 134.939 | 89.96%
4th Dilution Sample Transfer Volume (mL): | 1
4th Dilution Sample Final Volume (mL): | 1 |  | Average: | 136.047 | 90.7%
Sample Dilution Factor | 900 |  | RSD: | 1.935% | 1.935%
If there are no serial dilutions, or only one dilution, enter 1 in all boxes not used. |  |  | n: | 6 | 6
Comment: | The amount of | Rifampicin, Isoniazid |  | dissolved as a percentage of the stated label claim is |  | 90.7%
| Name |  |  | Date |  | Signature
Analysed by:
Reviewed By:
5