## SST RIFA
HPLC System Suitability Report
Analysis Data | Assay
Sample(s) | Rifampicin 150mg, Isoniazid 75mg Tablets
Reference Substance: | RIFAMPICIN
% age Purity: | 98.5
Weight (mg): | 15.69
Standard Conc (mg/mL): | 0.1569
2016-24-05 11:08:44
Injection Number | Peak Areas | Theoretical Plates (USP) | Tailing Factor (Assym) | Retention Times (min)
1 | 83818896 | 88715.6 | 1.1 | 9.5
2 | 83842035 | 89045.8 | 1.1 | 9.5
3 | 83874109 | 88851.4 | 1.1 | 9.5
4 | 83904016 | 89210.8 | 1.1 | 9.5
5 | 83270997 | 89041.5 | 1.1 | 9.5
6 | 83832097 | 88969 | 1.1 | 9.5
Averages: | 83757025 | 88972.35 | 1.1 | 9.5
RSD: | 0.2867%
n: | 6
Summary: | The RSD of the peak areas for six replicate injections of SST Std is less than 2.0%.
The number of Theoretical Plates (USP) for all peaks is greater than 2000
The Assymetry of all peaks were below 2.0
Analysis Data | Dissolution
Reference Substance: | RIFAMPICIN
% age Purity: | 98.5
Weight (mg): | 15.69
Standard Conc (mg/mL): | 0.1569
Injection Number | Peak Areas | Theoretical Plates (USP) | Tailing Factor (Assym) | Retention Times (min)
1 | 83818896 | 88715.6 | 1.1 | 9.5
2 | 83842035 | 89045.8 | 1.1 | 9.5
3 | 83874109 | 88851.4 | 1.1 | 9.5
4 | 83904016 | 89210.8 | 1.1 | 9.5
5 | 83270997 | 89041.5 | 1.1 | 9.5
6 | 83832097 | 88969 | 1.1 | 9.5
Averages: | 83757025 | 88972.35 | 1.1 | 9.5
RSD: | 0.2867%
n: | 6
Summary: | The RSD of the peak areas for six replicate injections of SST Std is less than 2.0%.
The number of Theoretical Plates (USP) for all peaks is greater than 2000
The Assymetry of all peaks were below 2.0
| Name |  |  | Date | Signature
Analysed by: | SARAH/MUTUA |  |  | 25/5/2016
Reviewed By:

## SST ISONIAZID
HPLC System Suitability Report
Analysis Data | Assay
Sample(s) | Rifampicin 150mg, Isoniazid 75mg Tablets
Reference Substance: | ISONIAZID
% age Purity: | 99.9
Weight (mg): | 10.75
Standard Conc (mg/mL): | 0.1075
2016-24-05 11:08:44
Injection Number | Peak Areas | Theoretical Plates (USP) | Tailing Factor (Assym) | Retention Times (min)
1 | 41037818 | 12657.5 | 1.2 | 3.7
2 | 41354650 | 12120.7 | 1.2 | 3.6
3 | 41376647 | 12146.4 | 1.2 | 3.6
4 | 41362675 | 12133.3 | 1.2 | 3.6
5 | 41074515 | 12191.7 | 1.2 | 3.6
6 | 41343766 | 12181.3 | 1.2 | 3.6
Averages: | 41258345.1667 | 12238.4833 | 1.2 | 3.6167
RSD: | 0.3815%
n: | 6
Summary: | The RSD of the peak areas for six replicate injections of SST Std is less than 2.0%.
The number of Theoretical Plates (USP) for all peaks is greater than 2000
The Assymetry of all peaks were below 2.0
Analysis Data | Dissolution
Reference Substance: | NDQD201511535
% age Purity: | 99.8
Weight (mg): | 10.75
Standard Conc (mg/mL): | 0.1075
Injection Number | Peak Areas | Theoretical Plates (USP) | Tailing Factor (Assym) | Retention Times (min)
1 | 41037818 | 12657.5 | 1.2 | 3.7
2 | 41354650 | 12120.7 | 1.2 | 3.6
3 | 41376647 | 12146.4 | 1.2 | 3.6
4 | 41362675 | 12133.3 | 1.2 | 3.6
5 | 41074515 | 12191.7 | 1.2 | 3.6
6 | 41343766 | 12181.3 | 1.2 | 3.6
Averages: | 41258345.1667 | 12238.4833 | 1.2 | 3.6167
RSD: | 0.3815%
n: | 6
Summary: | The RSD of the peak areas for six replicate injections of SST Std is less than 2.0%.
The number of Theoretical Plates (USP) for all peaks is greater than 2000
The Assymetry of all peaks were below 2.0
| Name |  |  | Date | Signature
Analysed by: | SARAH/MUTUA |  |  | 25/05/2016
Reviewed By:

## Uniformity
Please enter the required information in the cells highlighted in green
Uniformity of Weight Test Report
Sample Name: |  | Rifampicin 150mg, Isoniazid 75mg Tablets
Laboratory Ref No: |  | NDQD201511535
Active Ingredient: |  | Rifampicin, Isoniazid
Label Claim: |  | Each Tablet contains: Rifampicin 150mg, Isoniazid 75mg
Date Analysis Started: |  | 2015-11-06 11:11:19
Date Analysis Completed: |  | #REF!
Analysis Data |  | Uniformity of weight
|  | Tablet weight (mg) | % Deviation
|  | 376.92 | 0.9108%
|  | 374.68 | 0.3111%
|  | 362.51 | -2.947%
|  | 376.32 | 0.7502%
|  | 372.19 | -0.3555%
|  | 377.67 | 1.112%
|  | 370.83 | -0.7196%
|  | 379.36 | 1.564%
|  | 378.6 | 1.361%
|  | 365.16 | -2.238%
|  | 377.29 | 1.01%
|  | 364.69 | -2.363%
|  | 380.65 | 1.909%
|  | 361.29 | -3.274%
|  | 375.02 | 0.4021%
|  | 374.24 | 0.1933%
|  | 375.91 | 0.6404%
|  | 373.11 | -0.1092%
|  | 377.24 | 0.9965%
|  | 376.68 | 0.8465%
| Total | 7470.36
| Average | 373.518
| Average | % Deviation from mean
| 373.518 | -5% | 354.8421
|  | 5% | 392.1939
| Name |  | Date | Signature
Analysed by:
Reviewed By:

## RIFAMPICIN
National Quality Control Laboratory
Laboratory Data Calculation Spreadsheet
Please enter the required information in the cells highlighted in green
Analysis Report
Sample Name: | Rifampicin 150mg, Isoniazid 75mg Tablets
Laboratory Ref No: | NDQD201511535 | 29
Active Ingredient: | Rifampicin, Isoniazid
Label Claim: | Each Tablet contains: Rifampicin 150mg, Isoniazid 75mg
Date Analysis Started: | 2015-11-06 11:11:19
Date Analysis Completed:
Analysis Data
Reference Substance: | RIFAMPICIN
Code: | R4-1
% age Purity: | 98.5
% Water content: | 0 | If correction for water content is not needed please enter 0
% Purity corrected for water: | 98.5
Mwt of compound in free base form: | 1 | Enter molecular mass of compound in free base form. If salt conversion is NOT needed, enter 1.
Mwt of compound in salt form: | 1 | Enter molecular mass of compound in salt form. If salt conversion is NOT needed, enter 1.
1 mg of salt is equivalent to | 1 | free base
Initial Standard dilution volume (mL): | 100 |  | Standard A |  | Standard B
1st Dilution Standard transfer Volume (mL: | 1 | Injection | Response: | Normalised Response: | Response: | Normalised Response: |  | Std Response Deviation
1st Dilution Standard Final Volume (mL): | 1 | 1 | 82197066 | 85151834.6628 | 82770896 | 82383692.6446
2nd Dilution Standard Transfer Volume (mL): | 1 | 2 | 82126146 | 85078365.275 | 84810761 | 84414015.1289 |  | 0.305%
2nd Dilution Standard Final Volume (mL): | 1 | 3 | 81972754 | 84919459.2355 | 88016049 | 87604308.7489
3rd Dilution Standard Volume (mL: | 1 | 4 |  | - |  | -
3rd Dilution Standard Final Volume (mL): | 1 | Average: | 82098655.3333 | 85049886.3911 | 85199235.3333 | 84800672.1741
4th Dilution Standard Transfer Volume (mL): | 1 | Mass of RS (mg): | 15.68 |  | 16.32
4th Dilution Standard Final Volume (mL): | 1 | Mass of WRS as free base (mg): | 15.68 |  | 16.32
Standard Dilution Factor | 100 | Purity correction (mg): | 15.4448 |  | 16.0752
If there are no serial dilutions, or only one dilution, enter 1 in all boxes not used. |  | Concentration (mg/mL): | 0.15445 |  | 0.16075
|  | Desired Concentration (mg/mL): | 0.16
|  | Desired Weight as free base (mg): | 16
|  | Desired Weight as salt (mg): | 16
|  | Average Normalised Response: | 84925279.2826
|  | RSD: | 1.968%
|  | n: | 6
Analysis Data | Determination of Content of Active Ingredient in the Sample
Label Claim: | Each Tablet contains: Rifampicin 150mg, Isoniazid 75mg
Each Tablet contains | 150 | Rifampicin, Isoniazid
Average Tablet Content Weight (mg): | 373.518
Initial Sample dilution Volume (mL): | 100 |  | Powder Weight (mg) | Injection | Response: | Determined Amt (mg) | % Assay
1st Dilution Sample transfer Volume (mL): | 1 | Assay Smp A | 39.99 | 1 | 86364162 | 151.9766 | 101.3%
1st Dilution Sample Final Volume (mL): | 1 |  |  | 2 | 86095606 | 151.504 | 101%
2nd Dilution Sample Transfer Volume (mL): | 1 |  |  | 3 | 86126200 | 151.5578 | 101%
2nd Dilution Sample Final Volume (mL): | 1 |  |  | 4 |  | - | -
3rd Dilution Sample Transfer Volume (mL: | 1 | Assay Smp B | 39.22 | 1 | 84500494 | 151.6164 | 101.1%
3rd Dilution Sample Final Volume (mL): | 1 |  |  | 2 | 83886509 | 150.5148 | 100.3%
4th Dilution Sample Transfer Volume (mL): | 1 |  |  | 3 | 83689780 | 150.1618 | 100.1%
4th Dilution Sample Final Volume (mL): | 1 |  |  | 4 |  | - | -
Sample Dilution Factor | 100 | Assay Smp C | 40.54 | 1 | 84108755 | 145.9997 | 97.33%
Desired Sample Weight (mg): | 39.8419 |  |  | 2 | 83809759 | 145.4807 | 96.99%
If there are no serial dilutions, or only one dilution, enter 1 in all boxes not used. |  |  |  | 3 | 86002666 | 149.2872 | 99.52%
|  |  |  | 4 |  | - | -
[5 empty] | Average: | 149.7888 | 99.86%
[5 empty] | RSD: | 1.636% | 1.636%
[5 empty] | n: | 9 | 9
Comment: | The content of | Rifampicin, Isoniazid |  | in the sample as a percentage of the stated label claim is |  | 99.86%
DISSOLUTION: | Determination of Active Ingredient Dissolved
Reference Substance: | RIFAMPICIN
Code: | R4-1
% age Purity: | 98.5
% Water content: | 0 | If correction for water content is not needed please enter 0
% Purity corrected for water: | 98.5
Mwt of compound in free base form: | 1 | Enter molecular mass of compound in free base form. If salt convertion is NOT needed, enter 1.
Mwt of compound in salt form: | 1 | Enter molecular mass of compound in salt form. If salt convertion is NOT needed, enter 1.
1 mg of salt is equivalent to | 1 | free base
Initial Standard dilution volume (mL): | 100 |  | Standard A |  | Standard B
1st Dilution Standard transfer Volume (mL: | 1 | Injection | Response: | Normalised Response: | Response: | Normalised Response: |  | Std Response Deviation
1st Dilution Standard Final Volume (mL): | 1 | 1 | 82197066 | 88699827.7737 | 82770896 | 85816346.5048
2nd Dilution Standard Transfer Volume (mL): | 1 | 2 | 82126146 | 88623297.1615 | 84810761 | 87931265.7593 |  | 0.305%
2nd Dilution Standard Final Volume (mL): | 1 | 3 | 81972754 | 88457770.0369 | 88016049 | 91254488.2801
3rd Dilution Standard Volume (mL: | 1 | 4 |  | - |  | -
3rd Dilution Standard Final Volume (mL): | 1 | Average: | 82098655.3333 | 88593631.6574 | 85199235.3333 | 88334033.5147
4th Dilution Standard Transfer Volume (mL): | 1 | Amt of RS (mg): | 15.68 |  | 16.32
4th Dilution Standard Final Volume (mL): | 1 | Amt of RS as free base (mg): | 15.68 |  | 16.32
Standard Dilution Factor | 100 | Purity correction: | 15.4448 |  | 16.0752
If there are no serial dilutions, or only one dilution, enter 1 in all boxes not used. |  | Conc (mg/mL): | 0.15445 |  | 0.16075
|  | Desired Concentration (mg/mL): | 0.16667
|  | Desired Weight as free base (mg): | 16.6667
|  | Desired Weight as salt (mg): | 16.6667
|  | Average Normalised Peak Area: | 88463832.5861
|  | RSD: | 1.968%
|  | n: | 6
Medium Volume (mL): | 900 | Capsule No. | Response: | Amt Released (mg): | %age Released:
1st Dilution Sample transfer Volume (mL: | 1 | 1 | 83764975 | 142.0326 | 94.69%
1st Dilution Sample Final Volume (mL): | 1 | 2 | 82545124 | 139.9642 | 93.31%
2nd Dilution Sample Transfer Volume (mL): | 1 | 3 | 83178870 | 141.0388 | 94.03%
2nd Dilution Sample Final Volume (mL): | 1 | 4 | 80816261 | 137.0327 | 91.36%
3rd Dilution Sample Transfer Volume (mL: | 1 | 5 | 82559188 | 139.988 | 93.33%
3rd Dilution Sample Final Volume (mL): | 1 | 6 | 80301622 | 136.1601 | 90.77%
4th Dilution Sample Transfer Volume (mL): | 1
4th Dilution Sample Final Volume (mL): | 1 |  | Average: | 139.3694 | 92.91%
Sample Dilution Factor | 900 |  | RSD: | 1.648% | 1.648%
If there are no serial dilutions, or only one dilution, enter 1 in all boxes not used. |  |  | n: | 6 | 6
Comment: | The amount of | Rifampicin, Isoniazid |  | dissolved as a percentage of the stated label claim is |  | 92.91%
| Name |  |  | Date |  | Signature
Analysed by:
Reviewed By:
5

## ISONIAZID
National Quality Control Laboratory
Laboratory Data Calculation Spreadsheet
Please enter the required information in the cells highlighted in green
Analysis Report
Sample Name: | Rifampicin 150mg, Isoniazid 75mg Tablets
Laboratory Ref No: | NDQD201511535 | 29
Active Ingredient: | Rifampicin, Isoniazid
Label Claim: | Each Tablet contains: Rifampicin 150mg, Isoniazid 75mg
Date Analysis Started: | 2015-11-06 11:11:19
Date Analysis Completed:
Analysis Data
Reference Substance: | ISONIAZID
Code: | I8-1
% age Purity: | 99.9
% Water content: | 0 | If correction for water content is not needed please enter 0
% Purity corrected for water: | 99.9
Mwt of compound in free base form: | 1 | Enter molecular mass of compound in free base form. If salt conversion is NOT needed, enter 1.
Mwt of compound in salt form: | 1 | Enter molecular mass of compound in salt form. If salt conversion is NOT needed, enter 1.
1 mg of salt is equivalent to | 1 | free base
Initial Standard dilution volume (mL): | 100 |  | Standard A |  | Standard B
1st Dilution Standard transfer Volume (mL: | 1 | Injection | Response: | Normalised Response: | Response: | Normalised Response: |  | Std Response Deviation
1st Dilution Standard Final Volume (mL): | 1 | 1 | 40727802 | 30339401.3548 | 46514643 | 30682836.3784
2nd Dilution Standard Transfer Volume (mL): | 1 | 2 | 40720577 | 30334019.2285 | 46431468 | 30627970.9693 |  | 0.9339%
2nd Dilution Standard Final Volume (mL): | 1 | 3 | 40724241 | 30336748.6556 | 46164731 | 30452021.0491
3rd Dilution Standard Volume (mL: | 1 | 4 |  | - |  | -
3rd Dilution Standard Final Volume (mL): | 1 | Average: | 40724206.6667 | 30336723.0797 | 46370280.6667 | 30587609.4656
4th Dilution Standard Transfer Volume (mL): | 1 | Mass of RS (mg): | 10.75 |  | 12.14
4th Dilution Standard Final Volume (mL): | 1 | Mass of WRS as free base (mg): | 10.75 |  | 12.14
Standard Dilution Factor | 100 | Purity correction (mg): | 10.7393 |  | 12.1279
If there are no serial dilutions, or only one dilution, enter 1 in all boxes not used. |  | Concentration (mg/mL): | 0.10739 |  | 0.12128
|  | Desired Concentration (mg/mL): | 0.08
|  | Desired Weight as free base (mg): | 8
|  | Desired Weight as salt (mg): | 8
|  | Average Normalised Response: | 30462166.2726
|  | RSD: | 0.516%
|  | n: | 6
Analysis Data | Determination of Content of Active Ingredient in the Sample
Label Claim: | Each Tablet contains: Rifampicin 150mg, Isoniazid 75mg
Each Tablet contains | 75 | Rifampicin, Isoniazid
Average Tablet Content Weight (mg): | 373.518
Initial Sample dilution Volume (mL): | 100 |  | Powder Weight (mg) | Injection | Response: | Determined Amt (mg) | % Assay
1st Dilution Sample transfer Volume (mL): | 1 | Assay Smp A | 39.99 | 1 | 29512367 | 72.3925 | 96.52%
1st Dilution Sample Final Volume (mL): | 1 |  |  | 2 | 29453284 | 72.2475 | 96.33%
2nd Dilution Sample Transfer Volume (mL): | 1 |  |  | 3 | 29487577 | 72.3317 | 96.44%
2nd Dilution Sample Final Volume (mL): | 1 |  |  | 4 |  | - | -
3rd Dilution Sample Transfer Volume (mL: | 1 | Assay Smp B | 39.22 | 1 | 27659005 | 69.1783 | 92.24%
3rd Dilution Sample Final Volume (mL): | 1 |  |  | 2 | 27646209 | 69.1463 | 92.2%
4th Dilution Sample Transfer Volume (mL): | 1 |  |  | 3 |  | - | -
4th Dilution Sample Final Volume (mL): | 1 |  |  | 4 |  | - | -
Sample Dilution Factor | 100 | Assay Smp C | 40.54 | 1 | 29863164 | 72.2591 | 96.35%
Desired Sample Weight (mg): | 39.8419 |  |  | 2 | 29800927 | 72.1086 | 96.14%
If there are no serial dilutions, or only one dilution, enter 1 in all boxes not used. |  |  |  | 3 | 29784002 | 72.0676 | 96.09%
|  |  |  | 4 |  | - | -
[5 empty] | Average: | 71.4664 | 95.29%
[5 empty] | RSD: | 1.996% | 1.996%
[5 empty] | n: | 8 | 8
Comment: | The content of | Rifampicin, Isoniazid |  | in the sample as a percentage of the stated label claim is |  | 95.29%
DISSOLUTION: | Determination of Active Ingredient Dissolved
Reference Substance: | ISONIAZID
Code: | I8-1
% age Purity: | 99.9
% Water content: | 0 | If correction for water content is not needed please enter 0
% Purity corrected for water: | 99.9
Mwt of compound in free base form: | 1 | Enter molecular mass of compound in free base form. If salt convertion is NOT needed, enter 1.
Mwt of compound in salt form: | 1 | Enter molecular mass of compound in salt form. If salt convertion is NOT needed, enter 1.
1 mg of salt is equivalent to | 1 | free base
Initial Standard dilution volume (mL): | 100 |  | Standard A |  | Standard B
1st Dilution Standard transfer Volume (mL: | 1 | Injection | Response: | Normalised Response: | Response: | Normalised Response: |  | Std Response Deviation
1st Dilution Standard Final Volume (mL): | 1 | 1 | 40727802 | 31603543.078 | 46514643 | 31961287.8942
2nd Dilution Standard Transfer Volume (mL): | 1 | 2 | 40720577 | 31597936.6964 | 46431468 | 31904136.4264 |  | 0.9339%
2nd Dilution Standard Final Volume (mL): | 1 | 3 | 40724241 | 31600779.8496 | 46164731 | 31720855.2594
3rd Dilution Standard Volume (mL: | 1 | 4 |  | - |  | -
3rd Dilution Standard Final Volume (mL): | 1 | Average: | 40724206.6667 | 31600753.208 | 46370280.6667 | 31862093.1933
4th Dilution Standard Transfer Volume (mL): | 1 | Amt of RS (mg): | 10.75 |  | 12.14
4th Dilution Standard Final Volume (mL): | 1 | Amt of RS as free base (mg): | 10.75 |  | 12.14
Standard Dilution Factor | 100 | Purity correction: | 10.7393 |  | 12.1279
If there are no serial dilutions, or only one dilution, enter 1 in all boxes not used. |  | Conc (mg/mL): | 0.10739 |  | 0.12128
|  | Desired Concentration (mg/mL): | 0.083333
|  | Desired Weight as free base (mg): | 8.3333
|  | Desired Weight as salt (mg): | 8.3333
|  | Average Normalised Peak Area: | 31731423.2007
|  | RSD: | 0.516%
|  | n: | 6
Medium Volume (mL): | 900 | Capsule No. | Response: | Amt Released (mg): | %age Released:
1st Dilution Sample transfer Volume (mL: | 1 | 1 | 30307932 | 71.6355 | 95.51%
1st Dilution Sample Final Volume (mL): | 1 | 2 | 30025381 | 70.9676 | 94.62%
2nd Dilution Sample Transfer Volume (mL): | 1 | 3 | 29485974 | 69.6927 | 92.92%
2nd Dilution Sample Final Volume (mL): | 1 | 4 | 28717859 | 67.8772 | 90.5%
3rd Dilution Sample Transfer Volume (mL: | 1 | 5 | 28083099 | 66.3769 | 88.5%
3rd Dilution Sample Final Volume (mL): | 1 | 6 | 28062309 | 66.3277 | 88.44%
4th Dilution Sample Transfer Volume (mL): | 1
4th Dilution Sample Final Volume (mL): | 1 |  | Average: | 68.8129 | 91.75%
Sample Dilution Factor | 900 |  | RSD: | 3.337% | 3.337%
If there are no serial dilutions, or only one dilution, enter 1 in all boxes not used. |  |  | n: | 6 | 6
Comment: | The amount of | Rifampicin, Isoniazid |  | dissolved as a percentage of the stated label claim is |  | 91.75%
| Name |  |  | Date |  | Signature
Analysed by:
Reviewed By:
5