## SST
HPLC System Suitability Report
Analysis Data | Assay
Sample(s) | LEVOFLOX 250
Reference Substance: | Levofloxacin tablets
% age Purity: | 99.9
Weight (mg): | 19.77
Standard Conc (mg/mL): | 0.009885
2016-02-25 11:34
Injection Number | Peak Areas | Theoretical Plates (USP) | Tailing Factor (Assym) | Retention Times (min)
1 | 5583642 | 10422.6 | 1 | 8.7
2 | 5559505 | 10433 | 1 | 8.7
3 | 5540896 | 10420 | 1 | 8.7
4 | 5517311 | 10476.9 | 1 | 8.7
5 | 5518154 | 10440.7 | 1 | 8.7
6 | 5501013 | 10483 | 1 | 8.7
Averages: | 5536753.5 | 10446.0333 | 1 | 8.7
RSD: | 0.5558%
n: | 6
Summary: | The RSD of the peak areas for six replicate injections of SST Std is less than 2.0%.
The number of Theoretical Plates (USP) for all peaks is greater than 2000
The Assymetry of all peaks were below 2.0
Analysis Data | Dissolution
Reference Substance:
% age Purity:
Weight (mg):
Standard Conc (mg/mL):
Injection Number | Peak Areas | Theoretical Plates (USP) | Tailing Factor (Assym) | Retention Times (min)
1
2
3
4
5
6
Averages: | #DIV/0! | #DIV/0! | #DIV/0! | #DIV/0!
RSD: | #DIV/0!
n: | 0
Summary: | The RSD of the peak areas for six replicate injections of SST Std is less than 2.0%.
The number of Theoretical Plates (USP) for all peaks is greater than 2000
The Assymetry of all peaks were below 2.0
| Name |  |  | Date | Signature
Analysed by:
Reviewed By:

## Uniformity
Please enter the required information in the cells highlighted in green
Uniformity of Weight Test Report
Sample Name: |  | LEVOFLOX -250
Laboratory Ref No: |  | NDQD201511536
Active Ingredient: |  | LEVOFLOXACIN
Label Claim: |  | Levofloxacin Hemihydrate U.S.P equivalent to Levofloxacin 250mg
Date Analysis Started: |  | 2016-02-24
Date Analysis Completed: |  | 25-02-16
Analysis Data |  | Uniformity of weight
|  | Tablet weight (mg) | % Deviation
|  | 328.33 | 0.1455%
|  | 319.96 | -2.407%
|  | 329.6 | 0.5329%
|  | 332.47 | 1.408%
|  | 321.73 | -1.868%
|  | 322.72 | -1.566%
|  | 333.24 | 1.643%
|  | 326.33 | -0.4645%
|  | 326.16 | -0.5164%
|  | 327.16 | -0.2114%
|  | 325.98 | -0.5713%
|  | 331.2 | 1.021%
|  | 327.82 | -0.01007%
|  | 321.6 | -1.907%
|  | 329.29 | 0.4383%
|  | 328.13 | 0.08449%
|  | 334.53 | 2.037%
|  | 329.71 | 0.5664%
|  | 329.27 | 0.4322%
|  | 331.83 | 1.213%
| Total | 6557.06
| Average | 327.853
| Average | % Deviation from mean
| 327.853 | -5% | 311.4603
|  | 5% | 344.2456
| Name |  | Date | Signature
Analysed by:
Reviewed By:

## levofloxacin tablet
National Quality Control Laoboratory
Laboratory Data Calculation Spreadsheet
Please enter the required information in the cells highlighted in green
Analysis Report
Sample Name: | LEVOFLOX -250
Laboratory Ref No: | NDQD201511536 | 29
Active Ingredient: | Levofloxacin
Label Claim: | Levofloxacin Hemihydrate U.S.P equivalent to Levofloxacin 250mg
Date Analysis Started: | 2016-02-24
Date Analysis Completed: | 2016-02-25
Analysis Data
Reference Substance: | Levofloxacin
Code: | L11-2
% age Purity: | 99.9
% Water content: | 0 | If correction for water content is not needed please enter 0
% Purity corrected for water: | 99.9
Mwt of compound in free base form: | 1 | Enter molecular mass of compound in free base form. If salt conversion is NOT needed, enter 1.
Mwt of compound in salt form: | 1 | Enter molecular mass of compound in salt form. If salt conversion is NOT needed, enter 1.
1 mg of salt is equivalent to | 1 | free base
Initial Standard dilution volume (mL): | 100 |  | Standard A |  | Standard B
1st Dilution Standard transfer Volume (mL: | 5 | Injection | Response: | Normalised Response: | Response: | Normalised Response: |  | Std Response Deviation
1st Dilution Standard Final Volume (mL): | 100 | 1 | 5492435 | 5561894.7222 | 5637258 | 5475886.3667
2nd Dilution Standard Transfer Volume (mL): | 1 | 2 | 5472181 | 5541384.5813 | 5602764 | 5442379.7888 |  | 1.801%
2nd Dilution Standard Final Volume (mL): | 1 | 3 | 5511812 | 5581516.7722 | 5639746 | 5478303.1455
3rd Dilution Standard Volume (mL: | 1 | 4 |  | - |  | -
3rd Dilution Standard Final Volume (mL): | 1 | Average: | 5492142.6667 | 5561598.6919 | 5626589.3333 | 5465523.1003
4th Dilution Standard Transfer Volume (mL): | 1 | Mass of RS (mg): | 19.77 |  | 20.61
4th Dilution Standard Final Volume (mL): | 1 | Mass of WRS as free base (mg): | 19.77 |  | 20.61
Standard Dilution Factor | 2000 | Purity correction (mg): | 19.7502 |  | 20.5894
If there are no serial dilutions, or only one dilution, enter 1 in all boxes not used. |  | Concentration (mg/mL): | 0.0098751 |  | 0.010295
|  | Desired Concentration (mg/mL): | 0.01
|  | Desired Weight as free base (mg): | 20
|  | Desired Weight as salt (mg): | 20
|  | Average Normalised Response: | 5513560.8961
|  | RSD: | 1.008%
|  | n: | 6
Analysis Data | Determination of Content of Active Ingredient in the Sample
Label Claim: | Levofloxacin Hemihydrate U.S.P equivalent to Levofloxacin 250mg
Each Tablet contains | 250 | Levofloxacin
Average Tablet Content Weight (mg): | 327.853
Initial Sample dilution Volume (mL): | 200 |  | Powder Weight (mg) | Injection | Response: | Determined Amt (mg) | % Assay
1st Dilution Sample transfer Volume (mL): | 10 | Assay Smp A | 321.4 | 1 | 5629416 | 260.3781 | 104.2%
1st Dilution Sample Final Volume (mL): | 50 |  |  | 2 | 5604398 | 259.2209 | 103.7%
2nd Dilution Sample Transfer Volume (mL): | 2 |  |  | 3 | 5606596 | 259.3226 | 103.7%
2nd Dilution Sample Final Volume (mL): | 50 |  |  |  |  | - | -
3rd Dilution Sample Transfer Volume (mL: | 1 | Assay Smp B | 331.9 | 1 | 5630725 | 252.1994 | 100.9%
3rd Dilution Sample Final Volume (mL): | 1 |  |  | 2 | 5630249 | 252.1781 | 100.9%
4th Dilution Sample Transfer Volume (mL): | 1 |  |  | 3 | 5623980 | 251.8973 | 100.8%
4th Dilution Sample Final Volume (mL): | 1 |  |  |  |  | - | -
Sample Dilution Factor | 25000 | Assay Smp C | 334.7 | 1 | 5746137 | 255.2156 | 102.1%
Desired Sample Weight (mg): | 327.853 |  |  | 2 | 5715762 | 253.8665 | 101.5%
If there are no serial dilutions, or only one dilution, enter 1 in all boxes not used. |  |  |  | 3 | 5739961 | 254.9413 | 102%
[6 empty] | - | -
[6 empty] | Average: | 102.2%
[6 empty] | RSD: | 1.343%
[6 empty] | n: | 9
Comment: | The content of | Levofloxacin |  | in the sample as a percentage of the stated label claim is |  | 102.2%
DISSOLUTION: | Determination of Active Ingredient Dissolved
Reference Substance: | Levofloxacin
Code: | L11-2
% age Purity: | 99.9
% Water content: | 0 | If correction for water content is not needed please enter 0
% Purity corrected for water: | 99.9
Mwt of compound in free base form: | 1 | Enter molecular mass of compound in free base form. If salt convertion is NOT needed, enter 1.
Mwt of compound in salt form: | 1 | Enter molecular mass of compound in salt form. If salt convertion is NOT needed, enter 1.
1 mg of salt is equivalent to | 1 | free base
Initial Standard dilution volume (mL): | 100 |  | Standard A |  | Standard B
1st Dilution Standard transfer Volume (mL: | 2 | Injection | Response: | Normalised Response: | Response: | Normalised Response: |  | Std Response Deviation
1st Dilution Standard Final Volume (mL): | 100 | 1 | 0.5153 | 0.53067 | 0.5038 | 0.53141
2nd Dilution Standard Transfer Volume (mL): | 1 | 2 | 0.516 | 0.5314 | 0.5045 | 0.53214 |  | 0.0321%
2nd Dilution Standard Final Volume (mL): | 1 | 3 | 0.5153 | 0.53067 | 0.5022 | 0.52972
3rd Dilution Standard Volume (mL: | 1 | 4 |  | - |  | -
3rd Dilution Standard Final Volume (mL): | 1 | Average: | 0.51553 | 0.53092 | 0.5035 | 0.53109
4th Dilution Standard Transfer Volume (mL): | 1 | Amt of RS (mg): | 29.16 |  | 28.47
4th Dilution Standard Final Volume (mL): | 1 | Amt of RS as free base (mg): | 29.16 |  | 28.47
Standard Dilution Factor | 5000 | Purity correction: | 29.1308 |  | 28.4415
If there are no serial dilutions, or only one dilution, enter 1 in all boxes not used. |  | Conc (mg/mL): | 0.0058262 |  | 0.0056883
|  | Desired Concentration (mg/mL): | 0.006
|  | Desired Weight as free base (mg): | 30
|  | Desired Weight as salt (mg): | 30
|  | Average Normalised Peak Area: | 0.531
|  | RSD: | 0.1572%
|  | n: | 6
Medium Volume (mL): | 900 | Capsule No. | Response: | Amt Released (mg): | %age Released:
1st Dilution Sample transfer Volume (mL: | 2 | 1 | 0.5179 | 263.3378 | 105.3%
1st Dilution Sample Final Volume (mL): | 100 | 2 | 0.5101 | 259.3718 | 103.7%
2nd Dilution Sample Transfer Volume (mL): | 1 | 3 | 0.5052 | 256.8802 | 102.8%
2nd Dilution Sample Final Volume (mL): | 1 | 4 | 0.5175 | 263.1345 | 105.3%
3rd Dilution Sample Transfer Volume (mL: | 1 | 5 | 0.5116 | 260.1345 | 104.1%
3rd Dilution Sample Final Volume (mL): | 1 | 6 | 0.5109 | 259.7785 | 103.9%
4th Dilution Sample Transfer Volume (mL): | 1
4th Dilution Sample Final Volume (mL): | 1 |  |  | Average: | 104.2%
Sample Dilution Factor | 45000 |  |  | RSD: | 0.9405%
If there are no serial dilutions, or only one dilution, enter 1 in all boxes not used. |  |  |  | n: | 6
Comment: | The amount of | Levofloxacin |  | dissolved as a percentage of the stated label claim is |  | 104.2%
| Name |  |  | Date |  | Signature
Analysed by:
Reviewed By:
5

## Sheet1
0.013333
0.011111