## SST
HPLC System Suitability Report
Analysis Data | Assay
Sample(s) | TIGERON 750mg
Reference Substance: | Levofloxacin tablets
% age Purity: | 99.9
Weight (mg): | 19.77
Standard Conc (mg/mL): | 0.009885
2016-02-25 11:34
Injection Number | Peak Areas | Theoretical Plates (USP) | Tailing Factor (Assym) | Retention Times (min)
1 | 5583642 | 10422.6 | 1 | 8.7
2 | 5559505 | 10433 | 1 | 8.7
3 | 5540896 | 10420 | 1 | 8.7
4 | 5517311 | 10476.9 | 1 | 8.7
5 | 5518154 | 10440.7 | 1 | 8.7
6 | 5501013 | 10483 | 1 | 8.7
Averages: | 5536753.5 | 10446.0333 | 1 | 8.7
RSD: | 0.5558%
n: | 6
Summary: | The RSD of the peak areas for six replicate injections of SST Std is less than 2.0%.
The number of Theoretical Plates (USP) for all peaks is greater than 2000
The Assymetry of all peaks were below 2.0
Analysis Data | Dissolution
Reference Substance:
% age Purity:
Weight (mg):
Standard Conc (mg/mL):
Injection Number | Peak Areas | Theoretical Plates (USP) | Tailing Factor (Assym) | Retention Times (min)
1
2
3
4
5
6
Averages: | #DIV/0! | #DIV/0! | #DIV/0! | #DIV/0!
RSD: | #DIV/0!
n: | 0
Summary: | The RSD of the peak areas for six replicate injections of SST Std is less than 2.0%.
The number of Theoretical Plates (USP) for all peaks is greater than 2000
The Assymetry of all peaks were below 2.0
| Name |  |  | Date | Signature
Analysed by:
Reviewed By:

## Uniformity
Please enter the required information in the cells highlighted in green
Uniformity of Weight Test Report
Sample Name: |  | TIGERON 750mg
Laboratory Ref No: |  | NDQD201511538
Active Ingredient: |  | LEVOFLOXACIN
Label Claim: |  | Levofloxacin Hemihydrate U.S.P equivalent to Levofloxacin 750mg
Date Analysis Started: |  | 2016-02-24
Date Analysis Completed: |  | 25-02-16
Analysis Data |  | Uniformity of weight
|  | Tablet weight (mg) | % Deviation
|  | 1094.37 | -0.1956%
|  | 1100.35 | 0.3498%
|  | 1091.98 | -0.4135%
|  | 1089.23 | -0.6643%
|  | 1092.45 | -0.3707%
|  | 1092.33 | -0.3816%
|  | 1093.99 | -0.2302%
|  | 1102.05 | 0.5048%
|  | 1101.21 | 0.4282%
|  | 1100.83 | 0.3936%
|  | 1110.62 | 1.286%
|  | 1087.99 | -0.7774%
|  | 1087.88 | -0.7874%
|  | 1095.59 | -0.08431%
|  | 1096.15 | -0.03324%
|  | 1100.96 | 0.4054%
|  | 1099.95 | 0.3133%
|  | 1093.79 | -0.2485%
|  | 1100.79 | 0.3899%
|  | 1097.78 | 0.1154%
| Total | 21930.29
| Average | 1096.5145
| Average | % Deviation from mean
| 1096.5145 | -5% | 1041.6888
|  | 5% | 1151.3402
| Name |  | Date | Signature
Analysed by:
Reviewed By:

## TIGERON
National Quality Control Laoboratory
Laboratory Data Calculation Spreadsheet
Please enter the required information in the cells highlighted in green
Analysis Report
Sample Name: | TIGERON 750mg
Laboratory Ref No: | NDQD201511538 | 29
Active Ingredient: | Levofloxacin
Label Claim: | Levofloxacin Hemihydrate U.S.P equivalent to Levofloxacin 750mg
Date Analysis Started: | 2016-02-24
Date Analysis Completed: | 2016-02-25
Analysis Data
Reference Substance: | Levofloxacin
Code: | L11-2
% age Purity: | 99.9
% Water content: | 0 | If correction for water content is not needed please enter 0
% Purity corrected for water: | 99.9
Mwt of compound in free base form: | 1 | Enter molecular mass of compound in free base form. If salt conversion is NOT needed, enter 1.
Mwt of compound in salt form: | 1 | Enter molecular mass of compound in salt form. If salt conversion is NOT needed, enter 1.
1 mg of salt is equivalent to | 1 | free base
Initial Standard dilution volume (mL): | 100 |  | Standard A |  | Standard B
1st Dilution Standard transfer Volume (mL: | 5 | Injection | Response: | Normalised Response: | Response: | Normalised Response: |  | Std Response Deviation
1st Dilution Standard Final Volume (mL): | 100 | 1 | 5492435 | 5561894.7222 | 5637258 | 5475886.3667
2nd Dilution Standard Transfer Volume (mL): | 1 | 2 | 5472181 | 5541384.5813 | 5602764 | 5442379.7888 |  | 1.801%
2nd Dilution Standard Final Volume (mL): | 1 | 3 | 5511812 | 5581516.7722 | 5639746 | 5478303.1455
3rd Dilution Standard Volume (mL: | 1 | 4 |  | - |  | -
3rd Dilution Standard Final Volume (mL): | 1 | Average: | 5492142.6667 | 5561598.6919 | 5626589.3333 | 5465523.1003
4th Dilution Standard Transfer Volume (mL): | 1 | Mass of RS (mg): | 19.77 |  | 20.61
4th Dilution Standard Final Volume (mL): | 1 | Mass of WRS as free base (mg): | 19.77 |  | 20.61
Standard Dilution Factor | 2000 | Purity correction (mg): | 19.7502 |  | 20.5894
If there are no serial dilutions, or only one dilution, enter 1 in all boxes not used. |  | Concentration (mg/mL): | 0.0098751 |  | 0.010295
|  | Desired Concentration (mg/mL): | 0.01
|  | Desired Weight as free base (mg): | 20
|  | Desired Weight as salt (mg): | 20
|  | Average Normalised Response: | 5513560.8961
|  | RSD: | 1.008%
|  | n: | 6
Analysis Data | Determination of Content of Active Ingredient in the Sample
Label Claim: | Levofloxacin Hemihydrate U.S.P equivalent to Levofloxacin 750mg
Each Tablet contains | 750 | Levofloxacin
Average Tablet Content Weight (mg): | 1096.5145
Initial Sample dilution Volume (mL): | 200 |  | Powder Weight (mg) | Injection | Response: | Determined Amt (mg) | % Assay
1st Dilution Sample transfer Volume (mL): | 3 | Assay Smp A | 1099.97 | 1 | 6173650 | 744.1356 | 99.22%
1st Dilution Sample Final Volume (mL): | 100 |  |  | 2 | 6172462 | 743.9925 | 99.2%
2nd Dilution Sample Transfer Volume (mL): | 2 |  |  | 3 | 6158702 | 742.3339 | 98.98%
2nd Dilution Sample Final Volume (mL): | 20 |  |  | 4 |  | - | -
3rd Dilution Sample Transfer Volume (mL: | 1 | Assay Smp B | 1094 | 1 | 6156285 | 746.0919 | 99.48%
3rd Dilution Sample Final Volume (mL): | 1 |  |  | 2 | 6179116 | 748.8589 | 99.85%
4th Dilution Sample Transfer Volume (mL): | 1 |  |  | 3 | 6167071 | 747.3991 | 99.65%
4th Dilution Sample Final Volume (mL): | 1 |  |  | 4 |  | - | -
Sample Dilution Factor | 66666.6667 | Assay Smp C | 1108.6 | 1 |  | - | -
Desired Sample Weight (mg): | 974.6796 |  |  | 2 |  | - | -
If there are no serial dilutions, or only one dilution, enter 1 in all boxes not used. |  |  |  | 3 |  | - | -
|  |  |  | 4 |  | -
[6 empty] | Average: | 99.4%
[6 empty] | RSD: | 0.3252%
[6 empty] | n: | 6
Comment: | The content of | Levofloxacin |  | in the sample as a percentage of the stated label claim is |  | 99.4%
DISSOLUTION: | Determination of Active Ingredient Dissolved
Reference Substance: | Levofloxacin
Code: | L11-2
% age Purity: | 99.9
% Water content: | 0 | If correction for water content is not needed please enter 0
% Purity corrected for water: | 99.9
Mwt of compound in free base form: | 1 | Enter molecular mass of compound in free base form. If salt convertion is NOT needed, enter 1.
Mwt of compound in salt form: | 1 | Enter molecular mass of compound in salt form. If salt convertion is NOT needed, enter 1.
1 mg of salt is equivalent to | 1 | free base
Initial Standard dilution volume (mL): | 100 |  | Standard A |  | Standard B
1st Dilution Standard transfer Volume (mL: | 2 | Injection | Response: | Normalised Response: | Response: | Normalised Response: |  | Std Response Deviation
1st Dilution Standard Final Volume (mL): | 100 | 1 | 0.5153 | 0.53067 | 0.5038 | 0.53141
2nd Dilution Standard Transfer Volume (mL): | 1 | 2 | 0.516 | 0.5314 | 0.5045 | 0.53214 |  | 0.0321%
2nd Dilution Standard Final Volume (mL): | 1 | 3 | 0.5153 | 0.53067 | 0.5022 | 0.52972
3rd Dilution Standard Volume (mL: | 1 | 4 |  | - |  | -
3rd Dilution Standard Final Volume (mL): | 1 | Average: | 0.51553 | 0.53092 | 0.5035 | 0.53109
4th Dilution Standard Transfer Volume (mL): | 1 | Amt of RS (mg): | 29.16 |  | 28.47
4th Dilution Standard Final Volume (mL): | 1 | Amt of RS as free base (mg): | 29.16 |  | 28.47
Standard Dilution Factor | 5000 | Purity correction: | 29.1308 |  | 28.4415
If there are no serial dilutions, or only one dilution, enter 1 in all boxes not used. |  | Conc (mg/mL): | 0.0058262 |  | 0.0056883
|  | Desired Concentration (mg/mL): | 0.006
|  | Desired Weight as free base (mg): | 30
|  | Desired Weight as salt (mg): | 30
|  | Average Normalised Peak Area: | 0.531
|  | RSD: | 0.1572%
|  | n: | 6
Medium Volume (mL): | 900 | Capsule No. | Response: | Amt Released (mg): | %age Released:
1st Dilution Sample transfer Volume (mL: | 5 | 1 | 0.4544 | 770.1662 | 102.7%
1st Dilution Sample Final Volume (mL): | 50 | 2 | 0.4529 | 767.6238 | 102.3%
2nd Dilution Sample Transfer Volume (mL): | 3 | 3 | 0.4517 | 765.5899 | 102.1%
2nd Dilution Sample Final Volume (mL): | 50 | 4 | 0.4526 | 767.1153 | 102.3%
3rd Dilution Sample Transfer Volume (mL: | 1 | 5 | 0.4528 | 767.4543 | 102.3%
3rd Dilution Sample Final Volume (mL): | 1 | 6 | 0.4525 | 766.9458 | 102.3%
4th Dilution Sample Transfer Volume (mL): | 1
4th Dilution Sample Final Volume (mL): | 1 |  |  | Average: | 102.3%
Sample Dilution Factor | 150000 |  |  | RSD: | 0.1952%
If there are no serial dilutions, or only one dilution, enter 1 in all boxes not used. |  |  |  | n: | 6
Comment: | The amount of | Levofloxacin |  | dissolved as a percentage of the stated label claim is |  | 102.3%
| Name |  |  | Date |  | Signature
Analysed by:
Reviewed By:
5

## Sheet1
0.013333
0.011111