## SST
HPLC System Suitability Report
Analysis Data | Assay
Sample(s) | DON-A SUSPENSION 30 mL
Reference Substance: | DOMPERITONE
% age Purity: | 99
Weight (mg): | 12.32
Standard Conc (mg/mL): | 0.1232
Injection Number | Peak Areas | Theoretical Plates (USP) | Tailing Factor (Assym) | Retention Times (min)
1 | 61763060 | 3632.6 | 1.1 | 3.7
2 | 61656731 | 3627.2 | 1.1 | 3.7
3 | 61728871 | 3645.5 | 1.1 | 3.7
4 | 61640440 | 3639.9 | 1.1 | 3.7
5 | 61657443 | 3628.6 | 1.1 | 3.7
6 | 61724375 | 3649 | 1.1 | 3.7
Averages: | 61695153.3333 | 3637.1333 | 1.1 | 3.7
RSD: | 0.08102%
n: | 6
Summary: | The RSD of the peak areas for six replicate injections of SST Std is less than 2.0%.
The number of Theoretical Plates (USP) for all peaks is greater than 2000
The Assymetry of all peaks were below 2.0
Analysis Data | Dissolution
Reference Substance:
% age Purity:
Weight (mg):
Standard Conc (mg/mL):
Injection Number | Peak Areas | Theoretical Plates (USP) | Tailing Factor (Assym) | Retention Times (min)
1
2
3
4
5
6
Averages: | #DIV/0! | #DIV/0! | #DIV/0! | #DIV/0!
RSD: | #DIV/0!
n: | 0
Summary: | The RSD of the peak areas for six replicate injections of SST Std is less than 2.0%.
The number of Theoretical Plates (USP) for all peaks is greater than 2000
The Assymetry of all peaks were below 2.0
| Name |  | Date | Signature
Analysed by:
Reviewed By:

## rd
National Quality Control Laboratory
Laboratory Data Calculation Spreadsheet
Please enter the required information in the cells highlighted in green
Relative Density Test Report
Sample Name: | DON-A SUSPENSION 30 mL
Laboratory Ref No: | NDQD201511539
Active Ingredient: | DOMPERITONE BP
Label Claim: | Each ml suspension contains Domperidone BP 1 mg
Date Analysis Started:
Date Analysis Completed:
| Empty Pyknometer (g) | Pyknometer + Water (g) | Pyknometer + Sample (g)
| 21.5148 | 46.1107 | 48.9275
|  | 46.1097 | 48.9248
|  | 46.1089 | 48.8988
| 21.5148 | 46.1098 | 48.917
| Mass of Water (g): | 24.595
| Mass of Sample (g): | 27.4023
| Relative Density of Sample: | 1.1141
| Name |  | Date | Signature
Analysed by:
Reviewed By:
0

## Domperidone 1
National Quality Control Laboratory
Laboratory Data Calculation Spreadsheet
Please enter the required information in the cells highlighted in green
Analysis Report
Sample Name: | DON-A PAEDIATRIC SUSPENSION 30 mL
Laboratory Ref No: | NDQD201511539 | 25
Active Ingredient: | Domperidone
Label Claim: | Each mL suspension contains Domperidone BP 1 mg
Date Analysis Started: | 2016-08-01
Date Analysis Completed:
Analysis Data
Reference Substance: | Domperidone
Code: | D38-1
% age Purity: | 99
% Water content: | 0 | If correction for water content is not needed please enter 0
% Purity corrected for water: | 99
Mwt of compound in free base form: | 1 | Enter molecular mass of compound in free base form. If salt conversion is NOT needed, enter 1.
Mwt of compound in salt form: | 1 | Enter molecular mass of compound in salt form. If salt conversion is NOT needed, enter 1.
1 mg of salt is equivalent to | 1 | free base
Initial Standard dilution (mL): | 100 |  | Standard A |  | Standard B
1st Dilution Standard transfer Volume (mL: | 1 | Inj | Response: | Normalised Response: | Response: | Normalised Response:
1st Dilution Standard Final Volume (mL): | 1 | 1 | 61435877 | 50370488.1608 | 50334553 | 50240101.609
2nd Dilution Standard Transfer Volume (mL): | 1 | 2 | 61589270 | 50496253.1156 | 50559830 | 50464955.8829
2nd Dilution Standard Final Volume (mL): | 1 | 3 | 61701542 | 50588303.4894 | 50496579 | 50401823.5717
3rd Dilution Standard Volume (mL: | 1 | 4 |  | - |  | -
3rd Dilution Standard Final Volume (mL): | 1 | Average: | 61575563 | 50485014.9219 | 50463654 | 50368960.3545
4th Dilution Standard Transfer Volume (mL): | 1 | Mass of RS (mg): | 12.32 |  | 10.12
4th Dilution Standard Final Volume (mL): | 1 | Mass of WRS as free base (mg): | 12.32 |  | 10.12
Standard Dilution Factor | 100 | Purity correction (mg): | 12.1968 |  | 10.0188
If there are no serial dilutions, or only one dilution, enter 1 in all boxes not used. |  | Concentration (mg/mL): | 0.12197 |  | 0.10019
|  | Desired Concentration (mg/mL): | 0.1
|  | Desired Weight as free base (mg): | 10
|  | Desired Weight as salt (mg): | 10
|  | Average Normalised Response: | 50426987.6382
|  | RSD: | 0.2363%
|  | n: | 6
Analysis Data | Determination of Content of Active Ingredient in the Sample
Label Claim: | Each mL suspension contains Domperidone BP 1 mg
Each | 5 | contains | 5 | Domperidone
Relative Density of sample: | 1.1141
Each | 5 | is equivalent to | 5.5707
Initial Sample dilution (mL): | 50 |  | Powder Weight (g) | Injection | Response: | Determined Amt (mg) | % Assay
1st Dilution Sample transfer Volume (mL: | 1 | Assay Smp A | 5.5155 | 1 | 48712453 | 4.8783 | 97.57%
1st Dilution Sample Final Volume (mL): | 1 |  |  | 2 | 48625562 | 4.8696 | 97.39%
2nd Dilution Sample Transfer Volume (mL): | 1 |  |  | 3 | 48928428 | 4.9 | 98%
2nd Dilution Sample Final Volume (mL): | 1 |  |  | 4 |  | - | -
3rd Dilution Sample Transfer Volume (mL: | 1 | Assay Smp B | 5.5208 | 1 | 48771678 | 4.8796 | 97.59%
3rd Dilution Sample Final Volume (mL): | 1 |  |  | 2 | 49155232 | 4.918 | 98.36%
4th Dilution Sample Transfer Volume (mL): | 1 |  |  | 3 | 49057480 | 4.9082 | 98.16%
4th Dilution Sample Final Volume (mL): | 1 |  |  | 4 |  | - | -
Sample Dilution Factor | 50 | Assay Smp C | 5.5224 | 1 | 49104445 | 4.9114 | 98.23%
Desired Powder Weight (g): | 5.5707 |  |  | 2 | 48424643 | 4.8435 | 96.87%
If there are no serial dilutions, or only one dilution, enter 1 in all boxes not used. |  |  |  | 3 | 48833786 | 4.8844 | 97.69%
|  |  |  | 4 |  | - | -
[6 empty] | Average: | 97.76%
[6 empty] | RSD: | 0.4852%
[6 empty] | n: | 9
Comment: | The content of | Domperidone |  | in the sample as a percentage of the stated label claim is |  | 97.76%
| Name |  |  | Date |  | Signature
Analysed by:
Reviewed By:
0