## SST
HPLC System Suitability Report
Analysis Data | Assay
Sample(s) | FAST 125MG SUPPOSITORIES
Reference Substance: | Paracetamol
% age Purity: | 99.2
Weight (mg): | 19.79
Standard Conc (mg/mL): | 0.01
2016-01-27 17:37
Injection Number | Peak Areas | Theoretical Plates (USP) | Tailing Factor (Assym) | Retention Times (min)
1 | 8293642 | 10447.1 | 1.1 | 4.3
2 | 8296655 | 10234.2 | 1.1 | 4.3
3 | 8292648 | 10276.8 | 1.1 | 4.3
4 | 8308715 | 10421.1 | 1.1 | 4.3
5 | 8267735 | 10340.5 | 1 | 4.3
6 | 8305295 | 10366.7 | 1 | 4.3
Averages: | 8294115 | 10347.7333 | 1.0667 | 4.3
RSD: | 0.1741%
n: | 6
Summary: | The RSD of the peak areas for six replicate injections of SST Std is less than 2.0%.
The number of Theoretical Plates (USP) for all peaks is greater than 1000
The Assymetry of all peaks were below 2.0
| Name |  |  | Date | Signature
Analysed by:
Reviewed By: |  | E. Tanui |  | 2016-02-15

## Uniformity
Please enter the required information in the cells highlighted in green
Uniformity of Weight Test Report
Sample Name: |  | FAST 125MG SUPPOSITORIES
Laboratory Ref No: |  | NDQD201511540
Active Ingredient: |  | paracetamol
Label Claim: |  | Each suppository contains paracetamol Bp 125mg
Date Analysis Started: |  | 27th Jan 2015
Date Analysis Completed: |  | 28th Jan 2015
Analysis Data |  | Uniformity of weight
|  | Tablet weight (mg) | % Deviation
|  | 1143.2 | -0.5083%
|  | 1145.7 | -0.2907%
|  | 1148.8 | -0.02089%
|  | 1149.1 | 0.005222%
|  | 1153.6 | 0.3969%
|  | 1149.9 | 0.07485%
|  | 1143.7 | -0.4647%
|  | 1146.6 | -0.2124%
|  | 1147.8 | -0.1079%
|  | 1149.1 | 0.005222%
|  | 1145.7 | -0.2907%
|  | 1153.9 | 0.423%
|  | 1144.6 | -0.3864%
|  | 1153 | 0.3446%
|  | 1157.2 | 0.7102%
|  | 1143.3 | -0.4995%
|  | 1147.2 | -0.1601%
|  | 1150.1 | 0.09225%
|  | 1153.4 | 0.3794%
|  | 1154.9 | 0.51%
| Total | 22980.8
| Average | 1149.04
| Average | % Deviation from mean
| 1149.04 | -5% | 1091.588
|  | 5% | 1206.492
| Name |  | Date | Signature
Analysed by:
Reviewed By:

## PARACETAMOL
National Quality Control Laoboratory
Laboratory Data Calculation Spreadsheet
Please enter the required information in the cells highlighted in green
Analysis Report
Sample Name: | FAST 125MG SUPPOSITORIES
Laboratory Ref No: | NDQD201511540 | 29
Active Ingredient: | paracetamol
Label Claim: | Each suppository contains paracetamol Bp 125mg
Date Analysis Started: | 27th Jan 2015
Date Analysis Completed: | 28th Jan 2015
Analysis Data
Reference Substance: | Paracetamol
Code: | P1-10
% age Purity: | 99.2
% Water content: | 0 | If correction for water content is not needed please enter 0
% Purity corrected for water: | 99.2
Mwt of compound in free base form: | 1 | Enter molecular mass of compound in free base form. If salt conversion is NOT needed, enter 1.
Mwt of compound in salt form: | 1 | Enter molecular mass of compound in salt form. If salt conversion is NOT needed, enter 1.
1 mg of salt is equivalent to | 1 | free base
Initial Standard dilution volume (mL): | 100 |  | Standard A |  | Standard B
1st Dilution Standard transfer Volume (mL: | 3 | Injection | Response: | Normalised Response: | Response: | Normalised Response: |  | Std Response Deviation
1st Dilution Standard Final Volume (mL): | 50 | 1 | 8326783 | 7069171.6993 | 8402695 | 6985369.1814
2nd Dilution Standard Transfer Volume (mL): | 1 | 2 | 8294252 | 7041553.9237 | 8433192 | 7010722.0954 |  | 0.8371%
2nd Dilution Standard Final Volume (mL): | 1 | 3 | 8303440 | 7049354.241 | 8408901 | 6990528.3834
3rd Dilution Standard Volume (mL: | 1 | 4 |  | - |  | -
3rd Dilution Standard Final Volume (mL): | 1 | Average: | 8308158.3333 | 7053359.9547 | 8414929.3333 | 6995539.8867
4th Dilution Standard Transfer Volume (mL): | 1 | Mass of RS (mg): | 19.79 |  | 20.21
4th Dilution Standard Final Volume (mL): | 1 | Mass of WRS as free base (mg): | 19.79 |  | 20.21
Standard Dilution Factor | 1666.6667 | Purity correction (mg): | 19.6317 |  | 20.0483
If there are no serial dilutions, or only one dilution, enter 1 in all boxes not used. |  | Concentration (mg/mL): | 0.011779 |  | 0.012029
|  | Desired Concentration (mg/mL): | 0.01
|  | Desired Weight as free base (mg): | 16.6667
|  | Desired Weight as salt (mg): | 16.6667
|  | Average Normalised Response: | 7024449.9207
|  | RSD: | 0.484%
|  | n: | 6
Analysis Data | Determination of Content of Active Ingredient in the Sample
Label Claim: | Each suppository contains paracetamol Bp 125mg
Each Tablet contains | 125 | paracetamol
Average Tablet Content Weight (mg): | 1149.04
Initial Sample dilution Volume (mL): | 100 |  | Powder Weight (mg) | Injection | Response: | Determined Amt (mg) | % Assay
1st Dilution Sample transfer Volume (mL): | 10 | Assay Smp A | 1141.93 | 1 | 6696341 | 119.9032 | 95.92%
1st Dilution Sample Final Volume (mL): | 50 |  |  | 2 | 6712242 | 120.188 | 96.15%
2nd Dilution Sample Transfer Volume (mL): | 2 |  |  | 3 | 6677019 | 119.5573 | 95.65%
2nd Dilution Sample Final Volume (mL): | 50 |  |  | 4 |  | - | -
3rd Dilution Sample Transfer Volume (mL: | 1 | Assay Smp B | 1142.51 | 1 | 6884347 | 123.2071 | 98.57%
3rd Dilution Sample Final Volume (mL): | 1 |  |  | 2 | 6904509 | 123.5679 | 98.85%
4th Dilution Sample Transfer Volume (mL): | 1 |  |  | 3 | 6888840 | 123.2875 | 98.63%
4th Dilution Sample Final Volume (mL): | 1 |  |  | 4 |  | - | -
Sample Dilution Factor | 12500 | Assay Smp C | 1152.66 | 1 | 6889351 | 122.2109 | 97.77%
Desired Sample Weight (mg): | 1149.04 |  |  | 2 | 6866291 | 121.8018 | 97.44%
If there are no serial dilutions, or only one dilution, enter 1 in all boxes not used. |  |  |  | 3 | 6875370 | 121.9629 | 97.57%
|  |  |  | 4 |  | - | -
[6 empty] | Average: | 97.39%
[6 empty] | RSD: | 1.256%
[6 empty] | n: | 9
Comment: | The content of | paracetamol |  | in the sample as a percentage of the stated label claim is |  | 97.39%
| Name |  |  | Date |  | Signature
Analysed by:
Reviewed By: |  | E. Tanui |  | 2016-02-15
5