## SST
HPLC System Suitability Report
Analysis Data | Assay
Sample(s) | PARACETAMOL BP125mg
Reference Substance: | NDQD201511540
% age Purity: | 99.2
Weight (mg): | 19.79
Standard Conc (mg/mL): | 0.01
2016-01-27 17:37
Injection Number | Peak Areas | Theoretical Plates (USP) | Tailing Factor (Assym) | Retention Times (min)
1 | 8293642 | 6091 | 1 | 3.6
2 | 8296655 | 6065 | 1 | 3.6
3 | 8292648 | 5870 | 1 | 3.6
4 | 8308715 | 5921 | 1 | 3.6
5 | 8267735 | 5894 | 1 | 3.6
6 | 8305295 | 5730 | 1 | 3.6
Averages: | 8294115 | 5928.5 | 1 | 3.6
RSD: | 0.1741%
n: | 6
Summary: | The RSD of the peak areas for six replicate injections of SST Std is less than 2.0%.
The number of Theoretical Plates (USP) for all peaks is greater than 1000
The Assymetry of all peaks were below 2.0
| Name |  |  | Date | Signature
Analysed by:
Reviewed By:

## Uniformity
Please enter the required information in the cells highlighted in green
Uniformity of Weight Test Report
Sample Name: |  | PARACETAMOL BP 250mg
Laboratory Ref No: |  | NDQD201511540 | 1
Active Ingredient: |  | paracetamol
Label Claim: |  | Each suppository contains paracetamol Bp 250mg
Date Analysis Started: |  | 27th Jan 2015
Date Analysis Completed: |  | 28th Jan 2015
Analysis Data |  | Uniformity of weight
|  | Tablet weight (mg) | % Deviation
|  | 1153.8 | 0.8214%
|  | 1138.9 | -0.4806%
|  | 1154.1 | 0.8476%
|  | 1136.9 | -0.6554%
|  | 1152.5 | 0.7078%
|  | 1154.6 | 0.8913%
|  | 1133.3 | -0.9699%
|  | 1149 | 0.402%
|  | 1152.9 | 0.7427%
|  | 1134.9 | -0.8301%
|  | 1145 | 0.05243%
|  | 1135.1 | -0.8127%
|  | 1153.1 | 0.7602%
|  | 1138.2 | -0.5418%
|  | 1151.4 | 0.6117%
|  | 1132.1 | -1.075%
|  | 1148.7 | 0.3757%
|  | 1150.4 | 0.5243%
|  | 1137.3 | -0.6204%
|  | 1135.8 | -0.7515%
| Total | 22888
| Average | 1144.4
| Average | % Deviation from mean
| 1144.4 | -5% | 1087.18
|  | 5% | 1201.62
| Name |  | Date | Signature
Analysed by:
Reviewed By:

## PARACETAMOL
National Quality Control Laoboratory
Laboratory Data Calculation Spreadsheet
Please enter the required information in the cells highlighted in green
Analysis Report
Sample Name: | PARACETAMOL BP 250mg
Laboratory Ref No: | NDQD201511540 | 29
Active Ingredient: | paracetamol
Label Claim: | Each suppository contains paracetamol Bp 250mg
Date Analysis Started: | 27th Jan 2015
Date Analysis Completed: | 28th Jan 2015
Analysis Data
Reference Substance: | Paracetamol
Code: | P1-10
% age Purity: | 99.2
% Water content: | 0 | If correction for water content is not needed please enter 0
% Purity corrected for water: | 99.2
Mwt of compound in free base form: | 1 | Enter molecular mass of compound in free base form. If salt conversion is NOT needed, enter 1.
Mwt of compound in salt form: | 1 | Enter molecular mass of compound in salt form. If salt conversion is NOT needed, enter 1.
1 mg of salt is equivalent to | 1 | free base
Initial Standard dilution volume (mL): | 100 |  | Standard A |  | Standard B
1st Dilution Standard transfer Volume (mL: | 3 | Injection | Response: | Normalised Response: | Response: | Normalised Response: |  | Std Response Deviation
1st Dilution Standard Final Volume (mL): | 50 | 1 | 8326783 | 7069171.6993 | 8402695 | 6985369.1814
2nd Dilution Standard Transfer Volume (mL): | 1 | 2 | 8294252 | 7041553.9237 | 8433192 | 7010722.0954 |  | 0.8371%
2nd Dilution Standard Final Volume (mL): | 1 | 3 | 8303440 | 7049354.241 | 8408901 | 6990528.3834
3rd Dilution Standard Volume (mL: | 1 | 4 |  | - |  | -
3rd Dilution Standard Final Volume (mL): | 1 | Average: | 8308158.3333 | 7053359.9547 | 8414929.3333 | 6995539.8867
4th Dilution Standard Transfer Volume (mL): | 1 | Mass of RS (mg): | 19.79 |  | 20.21
4th Dilution Standard Final Volume (mL): | 1 | Mass of WRS as free base (mg): | 19.79 |  | 20.21
Standard Dilution Factor | 1666.6667 | Purity correction (mg): | 19.6317 |  | 20.0483
If there are no serial dilutions, or only one dilution, enter 1 in all boxes not used. |  | Concentration (mg/mL): | 0.011779 |  | 0.012029
|  | Desired Concentration (mg/mL): | 0.01
|  | Desired Weight as free base (mg): | 16.6667
|  | Desired Weight as salt (mg): | 16.6667
|  | Average Normalised Response: | 7024449.9207
|  | RSD: | 0.484%
|  | n: | 6
Analysis Data | Determination of Content of Active Ingredient in the Sample
Label Claim: | Each suppository contains paracetamol Bp 250mg
Each Tablet contains | 250 | paracetamol
Average Tablet Content Weight (mg): | 1144.4
Initial Sample dilution Volume (mL): | 100 |  | Powder Weight (mg) | Injection | Response: | Determined Amt (mg) | % Assay
1st Dilution Sample transfer Volume (mL): | 10 | Assay Smp A | 1132.76 | 1 | 6437980 | 231.482 | 92.59%
1st Dilution Sample Final Volume (mL): | 100 |  |  | 2 | 6416655 | 230.7153 | 92.29%
2nd Dilution Sample Transfer Volume (mL): | 2 |  |  | 3 | 6423571 | 230.9639 | 92.39%
2nd Dilution Sample Final Volume (mL): | 50 |  |  | 4 |  | - | -
3rd Dilution Sample Transfer Volume (mL: | 1 | Assay Smp B | 1133.65 | 1 | 6464606 | 232.2569 | 92.9%
3rd Dilution Sample Final Volume (mL): | 1 |  |  | 2 | 6438574 | 231.3216 | 92.53%
4th Dilution Sample Transfer Volume (mL): | 1 |  |  | 3 | 6467730 | 232.3691 | 92.95%
4th Dilution Sample Final Volume (mL): | 1 |  |  | 4 |  | - | -
Sample Dilution Factor | 25000 | Assay Smp C | 1152.67 | 1 | 6547301 | 231.3465 | 92.54%
Desired Sample Weight (mg): | 1144.4 |  |  | 2 | 6540057 | 231.0905 | 92.44%
If there are no serial dilutions, or only one dilution, enter 1 in all boxes not used. |  |  |  | 3 | 6536719 | 230.9725 | 92.39%
|  |  |  | 4 |  | - | -
[6 empty] | Average: | 92.56%
[6 empty] | RSD: | 0.2476%
[6 empty] | n: | 9
Comment: | The content of | paracetamol |  | in the sample as a percentage of the stated label claim is |  | 92.56%
| Name |  |  | Date |  | Signature
Analysed by:
Reviewed By:
5