## SST
HPLC System Suitability Report
Analysis Data | Assay
Sample(s) | Glypride
Reference Substance: | Glimepiride
% age Purity: | 99.3
Weight (mg): | 10.72
Standard Conc (mg/mL): | 0.1
Injection Number | Peak Areas | Theoretical Plates (USP) | Tailing Factor (Assym) | Retention Times (min)
1 | 102985184 | 3069.03 | 0.84 | 6.38
2 | 103070022 | 3082.59 | 0.83 | 6.38
3 | 102951606 | 3073.8 | 0.83 | 6.38
4 | 102985028 | 3082.53 | 0.83 | 6.38
5 | 102948835 | 3084.17 | 0.82 | 6.39
6 | 103036699 | 3076.02 | 0.82 | 6.39
Averages: | 102996229 | 3078.0233 | 0.82833 | 6.3833
RSD: | 0.0467%
n: | 6
Summary: | The RSD of the peak areas for six replicate injections of SST Std is less than 2.0%.
The number of Theoretical Plates (USP) for all peaks is greater than 2000
The Assymetry of all peaks were below 2.0
Analysis Data | Dissolution
Reference Substance: | Glimepiride
% age Purity: | 99.3
Weight (mg): | 12.58
Standard Conc (mg/mL): | 0.00125
Injection Number | Peak Areas | Theoretical Plates (USP) | Tailing Factor (Assym) | Retention Times (min)
1 | 1209894 | 5092.98 | 1.03 | 5.03
2 | 1210314 | 5060.47 | 1.04 | 5.03
3 | 1211538 | 5096.47 | 1.04 | 5.03
4 | 1208140 | 4795.97 | 1.04 | 5.04
5 | 1206247 | 4659.58 | 1.08 | 5.03
6 | 1202796 | 4751.3 | 1.03 | 5.04
Averages: | 1208154.8333 | 4909.4617 | 1.0433 | 5.0333
RSD: | 0.2656%
n: | 6
Summary: | The RSD of the peak areas for six replicate injections of SST Std is less than 2.0%.
The number of Theoretical Plates (USP) for all peaks is greater than 2000
The Assymetry of all peaks were below 2.0
| Name |  |  | Date | Signature
Analysed by: |  | Dr. Sarah Mwangi |  | 15th Jan 2016
Reviewed By:

## Uniformity
Please enter the required information in the cells highlighted in green
Uniformity of Weight Test Report
Sample Name: |  | Glypride
Laboratory Ref No: |  | NDQD201511542
Active Ingredient: |  | Glimepiride 1mg
Label Claim: |  | Glimepiride 1mg
Date Analysis Started: |  | 2015-11-12 10:18:07
Date Analysis Completed: |  | #REF!
Analysis Data |  | Uniformity of weight
|  | Tablet weight (mg) | % Deviation
|  | 142.71 | 0.4017%
|  | 141.37 | -0.541%
|  | 142.75 | 0.4299%
|  | 142.47 | 0.2329%
|  | 141.55 | -0.4144%
|  | 142.3 | 0.1133%
|  | 143.76 | 1.14%
|  | 141.62 | -0.3651%
|  | 141.16 | -0.6888%
|  | 142.53 | 0.2751%
|  | 141.58 | -0.3933%
|  | 142.77 | 0.4439%
|  | 143.01 | 0.6128%
|  | 142.03 | -0.07669%
|  | 141.64 | -0.3511%
|  | 140.95 | -0.8365%
|  | 143.37 | 0.8661%
|  | 141.75 | -0.2737%
|  | 141.75 | -0.2737%
|  | 141.71 | -0.3018%
| Total | 2842.78
| Average | 142.139
| Average | % Deviation from mean
| 142.139 | -7.5% | 131.4786
|  | 7.5% | 152.7994
| Name |  | Date | Signature
Analysed by: | Sarah Mwangi |  | 14th Jan 2016
Reviewed By:

## Glimepiride
National Quality Control Laboratory
Laboratory Data Calculation Spreadsheet
Please enter the required information in the cells highlighted in green
Analysis Report
Sample Name: | Glypride
Laboratory Ref No: | NDQD201511542 | 12
Active Ingredient: | Glimepiride 1mg
Label Claim: | Glimepiride 1mg
Date Analysis Started: | 2015-12-29
Date Analysis Completed: | 2016-01-15
Analysis Data
Reference Substance: | Glimepiride
Code: | G2-3
% age Purity: | 99.3
% Water content: | 0 | If correction for water content is NOT needed, enter 0
% Purity corrected for water: | 99.3
Mwt of compound in free base form: | 1 | Enter molecular mass of compound in free base form. If salt conversion is NOT needed, enter 1.
Mwt of compound in salt form: | 1 | Enter molecular mass of compound in salt form. If salt conversion is NOT needed, enter 1.
1 mg of salt is equivalent to | 1 | free base
Initial Standard dilution (mL): | 100 |  | Standard A |  | Standard B
1st Dilution Standard transfer Volume (mL: | 1 | Injection | Response: | Normalised Response: | Response: | Normalised Response:
1st Dilution Standard Final Volume (mL): | 1 | 1 | 108407904 | 101839653.6953 | 119726946 | 100475785.4985
2nd Dilution Standard Transfer Volume (mL): | 1 | 2 | 108246591 | 101688114.3753 | 119661211 | 100420620.1746
2nd Dilution Standard Final Volume (mL): | 1 | 3 | 108230395 | 101672899.6633 | 119487084 | 100274491.4401
3rd Dilution Standard Volume (mL: | 1 | 4 |  | - |  | -
3rd Dilution Standard Final Volume (mL): | 1 | Average: | 108294963.3333 | 101733555.9113 | 119625080.3333 | 100390299.0377
4th Dilution Standard Transfer Volume (mL): | 1 | Amt of RS (mg): | 10.72 |  | 12
4th Dilution Standard Final Volume (mL): | 1 | Amt of RS as free base (mg): | 10.72 |  | 12
Standard Dilution Factor | 100 | Purity correction (mg): | 10.645 |  | 11.916
If there are no serial dilutions, or only one dilution, enter 1 in all boxes not used. |  | Concentration (mg/mL): | 0.10645 |  | 0.11916
|  | Desired Concetration (mg/mL): | 0.1
|  | Desired Weight as free base (mg): | 10
|  | Desired Weight as salt (mg): | 10
|  | Average Normalised Response: | 101061927.4745
|  | RSD: | 0.7332%
|  | n: | 6
Analysis Data | Determination of Content of Active Ingredient in the Sample
Label Claim: | Glimepiride 1mg
Each Tablet contains | 1 | Glimepiride 1mg
Average Tablet Content Weight (mg): | 142.139
Initial Sample dilution (mL): | 10 | Tablet No. | Peak Area: | Actual Content | Content as % of the average content | Content as % of Label Claim
1st Dilution Standard transfer Volume (mL: | 1 | 1 | 106271167 | 1.0515 | 99.8709 | 105.1545
1st Dilution Standard Final Volume (mL): | 1 | 2 | 105080660 | 1.0398 | 98.7521 | 103.9765
2nd Dilution Standard Transfer Volume (mL): | 1 | 3 | 107327888 | 1.062 | 100.8639 | 106.2001
2nd Dilution Standard Final Volume (mL): | 1 | 4 | 105385844 | 1.0428 | 99.0389 | 104.2785
3rd Dilution Standard Volume (mL: | 1 | 5 | 103061799 | 1.0198 | 96.8548 | 101.9789
3rd Dilution Standard Final Volume (mL): | 1 | 6 | 108117660 | 1.0698 | 101.6062 | 106.9816
4th Dilution Standard Transfer Volume (mL): | 1 | 7 | 106897197 | 1.0577 | 100.4592 | 105.774
4th Dilution Standard Final Volume (mL): | 1 | 8 | 109497363 | 1.0835 | 102.9028 | 108.3468
Standard Dilution Factor | 10 | 9 | 106542608 | 1.0542 | 100.126 | 105.4231
If there are no serial dilutions, or only one dilution, enter 1 in all boxes not used. |  | 10 | 105903554 | 1.0479 | 99.5254 | 104.7908
|  | Average tablet: |  | 1.0529 | 100 | 105.2905
|  |  |  | 1.653% | 1.653% | 1.653%
|  |  |  | 10 | 10 | 10
Comment | The content of | Glimepiride 1mg |  | in the sample as a percentage of the stated label claim is |  | 105.2905
Analysis Data | Determination of the Acceptance Value (AV)
Calculation of acceptance value (AV)
| Average | 105.2905
| k | 2.4
| s | 1.7405
| M | 101.5
| AV (≤ 15) | 7.9678
| Name |  |  | Date |  | Signature
Analysed by: |  | Dr. Sarah Mwangi |  | 15th Jan 2016
Reviewed By:
5

## Glimepiride 1
National Quality Control Laboratory
Laboratory Data Calculation Spreadsheet
Please enter the required information in the cells highlighted in green
Analysis Report
Sample Name: | GLYPRIDE
Laboratory Ref No: | NDQD201511542 | 29
Active Ingredient: | Glimepiride
Label Claim: | Each tablet contains 1 mg Glimepiride
Date Analysis Started: | 2015-12-29
Date Analysis Completed: | 2016-01-15
Analysis Data
Reference Substance: | Glimepiride
Code: | G2-3
% age Purity: | 99.3
% Water content: | 0 | If correction for water content is not needed please enter 0
% Purity corrected for water: | 99.3
Mwt of compound in free base form: | 1 | Enter molecular mass of compound in free base form. If salt conversion is NOT needed, enter 1.
Mwt of compound in salt form: | 1 | Enter molecular mass of compound in salt form. If salt conversion is NOT needed, enter 1.
1 mg of salt is equivalent to | 1 | free base
Initial Standard dilution volume (mL): | 100 |  | Standard A |  | Standard B
1st Dilution Standard transfer Volume (mL: | 1 | Injection | Response: | Normalised Response: | Response: | Normalised Response: |  | Std Response Deviation
1st Dilution Standard Final Volume (mL): | 1 | 1 | 108407904 | 101839653.6953 | 119726946 | 100475785.4985
2nd Dilution Standard Transfer Volume (mL): | 1 | 2 | 108246591 | 101688114.3753 | 119661211 | 100420620.1746 |  | 1.478%
2nd Dilution Standard Final Volume (mL): | 1 | 3 | 108230395 | 101672899.6633 | 119487084 | 100274491.4401
3rd Dilution Standard Volume (mL: | 1 | 4 |  | - |  | -
3rd Dilution Standard Final Volume (mL): | 1 | Average: | 108294963.3333 | 101733555.9113 | 119625080.3333 | 100390299.0377
4th Dilution Standard Transfer Volume (mL): | 1 | Mass of RS (mg): | 10.72 |  | 12
4th Dilution Standard Final Volume (mL): | 1 | Mass of WRS as free base (mg): | 10.72 |  | 12
Standard Dilution Factor | 100 | Purity correction (mg): | 10.645 |  | 11.916
If there are no serial dilutions, or only one dilution, enter 1 in all boxes not used. |  | Concentration (mg/mL): | 0.10645 |  | 0.11916
|  | Desired Concentration (mg/mL): | 0.1
|  | Desired Weight as free base (mg): | 10
|  | Desired Weight as salt (mg): | 10
|  | Average Normalised Response: | 101061927.4745
|  | RSD: | 0.7332%
|  | n: | 6
Analysis Data | Determination of Content of Active Ingredient in the Sample
Label Claim: | Each tablet contains 1 mg Glimepiride
Each Tablet contains | 1 | Glimepiride
Average Tablet Content Weight (mg): | 142.139
Initial Sample dilution Volume (mL): | 50 |  | Powder Weight (mg) | Injection | Response: | Determined Amt (mg) | % Assay
1st Dilution Sample transfer Volume (mL): | 1 | Assay Smp A | 707.46 | 1 | 105996663 | 1.0536 | 105.4%
1st Dilution Sample Final Volume (mL): | 1 |  |  | 2 | 105993868 | 1.0536 | 105.4%
2nd Dilution Sample Transfer Volume (mL): | 1 |  |  | 3 | 106553286 | 1.0592 | 105.9%
2nd Dilution Sample Final Volume (mL): | 1 |  |  | 4 |  | - | -
3rd Dilution Sample Transfer Volume (mL: | 1 | Assay Smp B | 712.89 | 1 | 105878113 | 1.0444 | 104.4%
3rd Dilution Sample Final Volume (mL): | 1 |  |  | 2 | 105905828 | 1.0447 | 104.5%
4th Dilution Sample Transfer Volume (mL): | 1 |  |  | 3 | 106227319 | 1.0479 | 104.8%
4th Dilution Sample Final Volume (mL): | 1 |  |  | 4 |  | - | -
Sample Dilution Factor | 50 | Assay Smp C | 720.8 | 1 | 105594413 | 1.0302 | 103%
Desired Sample Weight (mg): | 710.695 |  |  | 2 | 106318295 | 1.0373 | 103.7%
If there are no serial dilutions, or only one dilution, enter 1 in all boxes not used. |  |  |  | 3 | 105862106 | 1.0328 | 103.3%
|  |  |  | 4 |  | - | -
[5 empty] | Average: | 1.0449 | 104.5%
[5 empty] | RSD: | 0.9478% | 0.9478%
[5 empty] | n: | 9 | 9
Comment: | The content of | Glimepiride |  | in the sample as a percentage of the stated label claim is |  | 104.5%
DISSOLUTION: | Determination of Active Ingredient Dissolved
Reference Substance: | Glimepiride
Code: | G2-3
% age Purity: | 99.3
% Water content: | 0 | If correction for water content is not needed please enter 0
% Purity corrected for water: | 99.3
Mwt of compound in free base form: | 1 | Enter molecular mass of compound in free base form. If salt convertion is NOT needed, enter 1.
Mwt of compound in salt form: | 1 | Enter molecular mass of compound in salt form. If salt convertion is NOT needed, enter 1.
1 mg of salt is equivalent to | 1 | free base
Initial Standard dilution volume (mL): | 100 |  | Standard A |  | Standard B
1st Dilution Standard transfer Volume (mL: | 2 | Injection | Response: | Normalised Response: | Response: | Normalised Response: |  | Std Response Deviation
1st Dilution Standard Final Volume (mL): | 100 | 1 | 1258907 | 1119750.4595 | 1121797 | 1089607.3829
2nd Dilution Standard Transfer Volume (mL): | 10 | 2 | 1240664 | 1103523.9967 | 1146014 | 1113129.4835 |  | 1.011%
2nd Dilution Standard Final Volume (mL): | 20 | 3 | 1248257 | 1110277.6848 | 1126349 | 1094028.7646
3rd Dilution Standard Volume (mL: | 1 | 4 |  | - |  | -
3rd Dilution Standard Final Volume (mL): | 1 | Average: | 1249276 | 1111184.047 | 1131386.6667 | 1098921.877
4th Dilution Standard Transfer Volume (mL): | 1 | Amt of RS (mg): | 12.58 |  | 11.52
4th Dilution Standard Final Volume (mL): | 1 | Amt of RS as free base (mg): | 12.58 |  | 11.52
Standard Dilution Factor | 10000 | Purity correction: | 12.4919 |  | 11.4394
If there are no serial dilutions, or only one dilution, enter 1 in all boxes not used. |  | Conc (mg/mL): | 0.0012492 |  | 0.0011439
|  | Desired Concentration (mg/mL): | 0.0011111
|  | Desired Weight as free base (mg): | 11.1111
|  | Desired Weight as salt (mg): | 11.1111
|  | Average Normalised Peak Area: | 1105052.962
|  | RSD: | 1.048%
|  | n: | 6
Medium Volume (mL): | 900 | Capsule No. | Response: | Amt Released (mg): | %age Released:
1st Dilution Sample transfer Volume (mL: | 1 | 1 | 1055458 | 0.95512 | 95.51%
1st Dilution Sample Final Volume (mL): | 1 | 2 | 1044178 | 0.94491 | 94.49%
2nd Dilution Sample Transfer Volume (mL): | 1 | 3 | 1038191 | 0.93949 | 93.95%
2nd Dilution Sample Final Volume (mL): | 1 | 4 | 1048414 | 0.94875 | 94.87%
3rd Dilution Sample Transfer Volume (mL: | 1 | 5 | 1052737 | 0.95266 | 95.27%
3rd Dilution Sample Final Volume (mL): | 1 | 6 | 1043263 | 0.94408 | 94.41%
4th Dilution Sample Transfer Volume (mL): | 1
4th Dilution Sample Final Volume (mL): | 1 |  | Average: | 0.9475 | 94.75%
Sample Dilution Factor | 900 |  | RSD: | 0.613% | 0.613%
If there are no serial dilutions, or only one dilution, enter 1 in all boxes not used. |  |  | n: | 6 | 6
Comment: | The amount of | Glimepiride |  | dissolved as a percentage of the stated label claim is |  | 94.75%
| Name |  |  | Date |  | Signature
Analysed by: |  | Dr. Sarah Mwangi |  | 15th Jan 2016
Reviewed By: |  | Serah Muteru |  | 2nd February 2016
5