## SST
HPLC System Suitability Report
Analysis Data | Assay
Sample(s) | Glypride
Reference Substance: | Glimepiride
% age Purity: | 99.3
Weight (mg): | 10.72
Standard Conc (mg/mL): | 0.1
Injection Number | Peak Areas | Theoretical Plates (USP) | Tailing Factor (Assym) | Retention Times (min)
1 | 102985184 | 3069.03 | 0.84 | 6.38
2 | 103070022 | 3082.59 | 0.83 | 6.38
3 | 102951606 | 3073.8 | 0.83 | 6.38
4 | 102985028 | 3082.53 | 0.83 | 6.38
5 | 102948835 | 3084.17 | 0.82 | 6.39
6 | 103036699 | 3076.02 | 0.82 | 6.39
Averages: | 102996229 | 3078.0233 | 0.82833 | 6.3833
RSD: | 0.0467%
n: | 6
Summary: | The RSD of the peak areas for six replicate injections of SST Std is less than 2.0%.
The number of Theoretical Plates (USP) for all peaks is greater than 2000
The Assymetry of all peaks were below 2.0
Analysis Data | Dissolution
Reference Substance: | Glimepiride
% age Purity: | 99.3
Weight (mg): | 12.58
Standard Conc (mg/mL): | 0.00125
Injection Number | Peak Areas | Theoretical Plates (USP) | Tailing Factor (Assym) | Retention Times (min)
1 | 1209894 | 5092.98 | 1.03 | 5.03
2 | 1210314 | 5060.47 | 1.04 | 5.03
3 | 1211538 | 5096.47 | 1.04 | 5.03
4 | 1208140 | 4795.97 | 1.04 | 5.04
5 | 1206247 | 4659.58 | 1.08 | 5.03
6 | 1202796 | 4751.3 | 1.03 | 5.04
Averages: | 1208154.8333 | 4909.4617 | 1.0433 | 5.0333
RSD: | 0.2656%
n: | 6
Summary: | The RSD of the peak areas for six replicate injections of SST Std is less than 2.0%.
The number of Theoretical Plates (USP) for all peaks is greater than 2000
The Assymetry of all peaks were below 2.0
| Name |  |  | Date | Signature
Analysed by: |  | Dr. Sarah Mwangi |  | 15th Jan 2016
Reviewed By:

## Uniformity
Please enter the required information in the cells highlighted in green
Uniformity of Weight Test Report
Sample Name: |  | Glypride
Laboratory Ref No: |  | NDQD201511543
Active Ingredient: |  | Glimepiride 2mg
Label Claim: |  | Glimepiride 2mg.
Date Analysis Started: |  | 2015-11-12 10:31:16
Date Analysis Completed: |  | #REF!
Analysis Data |  | Uniformity of weight
|  | Tablet weight (mg) | % Deviation
|  | 143.14 | 0.2262%
|  | 142.82 | 0.002101%
|  | 144.43 | 1.129%
|  | 143.18 | 0.2542%
|  | 142.9 | 0.05812%
|  | 144.16 | 0.9404%
|  | 141.1 | -1.202%
|  | 144.08 | 0.8843%
|  | 143.42 | 0.4222%
|  | 144.7 | 1.318%
|  | 141.99 | -0.5791%
|  | 141.89 | -0.6491%
|  | 140.75 | -1.447%
|  | 140.38 | -1.706%
|  | 142.92 | 0.07212%
|  | 144.02 | 0.8423%
|  | 143.27 | 0.3172%
|  | 141.17 | -1.153%
|  | 142.73 | -0.06092%
|  | 143.29 | 0.3312%
| Total | 2856.34
| Average | 142.817
| Average | % Deviation from mean
| 142.817 | -7.5% | 132.1057
|  | 7.5% | 153.5283
| Name |  | Date | Signature
Analysed by:
Reviewed By:

## Glimepiride
National Quality Control Laboratory
Laboratory Data Calculation Spreadsheet
Please enter the required information in the cells highlighted in green
Analysis Report
Sample Name: | Glypride
Laboratory Ref No: | NDQD201511543 | 29
Active Ingredient: | Glimepiride 2mg
Label Claim: | Glimepiride 2mg.
Date Analysis Started: | 2015-12-29
Date Analysis Completed: | 2016-01-15
Analysis Data
Reference Substance: | Glimepiride
Code: | G2-3
% age Purity: | 99.3
% Water content: | 0 | If correction for water content is not needed please enter 0
% Purity corrected for water: | 99.3
Mwt of compound in free base form: | 1 | Enter molecular mass of compound in free base form. If salt conversion is NOT needed, enter 1.
Mwt of compound in salt form: | 1 | Enter molecular mass of compound in salt form. If salt conversion is NOT needed, enter 1.
1 mg of salt is equivalent to | 1 | free base
Initial Standard dilution volume (mL): | 100 |  | Standard A |  | Standard B
1st Dilution Standard transfer Volume (mL: | 1 | Injection | Response: | Normalised Response: | Response: | Normalised Response: |  | Std Response Deviation
1st Dilution Standard Final Volume (mL): | 1 | 1 | 108407904 | 101839653.6953 | 119726946 | 100475785.4985
2nd Dilution Standard Transfer Volume (mL): | 1 | 2 | 108246591 | 101688114.3753 | 119661211 | 100420620.1746 |  | 1.478%
2nd Dilution Standard Final Volume (mL): | 1 | 3 | 108230395 | 101672899.6633 | 119487084 | 100274491.4401
3rd Dilution Standard Volume (mL: | 1 | 4 |  | - |  | -
3rd Dilution Standard Final Volume (mL): | 1 | Average: | 108294963.3333 | 101733555.9113 | 119625080.3333 | 100390299.0377
4th Dilution Standard Transfer Volume (mL): | 1 | Mass of RS (mg): | 10.72 |  | 12
4th Dilution Standard Final Volume (mL): | 1 | Mass of WRS as free base (mg): | 10.72 |  | 12
Standard Dilution Factor | 100 | Purity correction (mg): | 10.645 |  | 11.916
If there are no serial dilutions, or only one dilution, enter 1 in all boxes not used. |  | Concentration (mg/mL): | 0.10645 |  | 0.11916
|  | Desired Concentration (mg/mL): | 0.1
|  | Desired Weight as free base (mg): | 10
|  | Desired Weight as salt (mg): | 10
|  | Average Normalised Response: | 101061927.4745
|  | RSD: | 0.7332%
|  | n: | 6
Analysis Data | Determination of Content of Active Ingredient in the Sample
Label Claim: | Glimepiride 2mg.
Each Tablet contains | 2 | Glimepiride 2mg
Average Tablet Content Weight (mg): | 142.817
Initial Sample dilution Volume (mL): | 50 |  | Powder Weight (mg) | Injection | Response: | Determined Amt (mg) | % Assay
1st Dilution Sample transfer Volume (mL): | 1 | Assay Smp A | 366.14 | 1 | 108657570 | 2.0969 | 104.8%
1st Dilution Sample Final Volume (mL): | 1 |  |  | 2 | 108569933 | 2.0952 | 104.8%
2nd Dilution Sample Transfer Volume (mL): | 1 |  |  | 3 | 108680097 | 2.0973 | 104.9%
2nd Dilution Sample Final Volume (mL): | 1 |  |  | 4 |  | - | -
3rd Dilution Sample Transfer Volume (mL: | 1 | Assay Smp C | 361.9 | 1 | 107550383 | 2.0998 | 105%
3rd Dilution Sample Final Volume (mL): | 1 |  |  | 2 | 107378188 | 2.0965 | 104.8%
4th Dilution Sample Transfer Volume (mL): | 1 |  |  | 3 | 107593410 | 2.1007 | 105%
4th Dilution Sample Final Volume (mL): | 1 |  |  | 4 |  | - | -
Sample Dilution Factor | 50 | Assay Smp B | 362.62 | 1 |  | - | -
Desired Sample Weight (mg): | 357.0425 |  |  | 2 |  | - | -
If there are no serial dilutions, or only one dilution, enter 1 in all boxes not used. |  |  |  | 3 |  | - | -
|  |  |  | 4 |  | - | -
[5 empty] | Average: | 2.0977 | 104.9%
[5 empty] | RSD: | 0.09999% | 0.09999%
[5 empty] | n: | 6 | 6
Comment: | The content of | Glimepiride 2mg |  | in the sample as a percentage of the stated label claim is |  | 104.9%
DISSOLUTION: | Determination of Active Ingredient Dissolved
Reference Substance: | Glimepiride
Code: | G2-3
% age Purity: | 99.3
% Water content: | 0 | If correction for water content is not needed please enter 0
% Purity corrected for water: | 99.3
Mwt of compound in free base form: | 1 | Enter molecular mass of compound in free base form. If salt convertion is NOT needed, enter 1.
Mwt of compound in salt form: | 1 | Enter molecular mass of compound in salt form. If salt convertion is NOT needed, enter 1.
1 mg of salt is equivalent to | 1 | free base
Initial Standard dilution volume (mL): | 100 |  | Standard A |  | Standard B
1st Dilution Standard transfer Volume (mL: | 2 | Injection | Response: | Normalised Response: | Response: | Normalised Response: |  | Std Response Deviation
1st Dilution Standard Final Volume (mL): | 100 | 1 | 1258907 | 1119750.4595 | 1121797 | 1089607.3829
2nd Dilution Standard Transfer Volume (mL): | 10 | 2 | 1240664 | 1103523.9967 | 1146014 | 1113129.4835 |  | 1.011%
2nd Dilution Standard Final Volume (mL): | 20 | 3 | 1248257 | 1110277.6848 | 1126349 | 1094028.7646
3rd Dilution Standard Volume (mL: | 1 | 4 |  | - |  | -
3rd Dilution Standard Final Volume (mL): | 1 | Average: | 1249276 | 1111184.047 | 1131386.6667 | 1098921.877
4th Dilution Standard Transfer Volume (mL): | 1 | Amt of RS (mg): | 12.58 |  | 11.52
4th Dilution Standard Final Volume (mL): | 1 | Amt of RS as free base (mg): | 12.58 |  | 11.52
Standard Dilution Factor | 10000 | Purity correction: | 12.4919 |  | 11.4394
If there are no serial dilutions, or only one dilution, enter 1 in all boxes not used. |  | Conc (mg/mL): | 0.0012492 |  | 0.0011439
|  | Desired Concentration (mg/mL): | 0.0011111
|  | Desired Weight as free base (mg): | 11.1111
|  | Desired Weight as salt (mg): | 11.1111
|  | Average Normalised Peak Area: | 1105052.962
|  | RSD: | 1.048%
|  | n: | 6
Medium Volume (mL): | 900 | Capsule No. | Response: | Amt Released (mg): | %age Released:
1st Dilution Sample transfer Volume (mL: | 5 | 1 | 1039292 | 1.881 | 94.05%
1st Dilution Sample Final Volume (mL): | 10 | 2 | 997667 | 1.8056 | 90.28%
2nd Dilution Sample Transfer Volume (mL): | 1 | 3 | 1027019 | 1.8588 | 92.94%
2nd Dilution Sample Final Volume (mL): | 1 | 4 | 1014100 | 1.8354 | 91.77%
3rd Dilution Sample Transfer Volume (mL: | 1 | 5 | 1043448 | 1.8885 | 94.43%
3rd Dilution Sample Final Volume (mL): | 1 | 6 | 1027542 | 1.8597 | 92.99%
4th Dilution Sample Transfer Volume (mL): | 1
4th Dilution Sample Final Volume (mL): | 1 |  | Average: | 1.8548 | 92.74%
Sample Dilution Factor | 1800 |  | RSD: | 1.645% | 1.645%
If there are no serial dilutions, or only one dilution, enter 1 in all boxes not used. |  |  | n: | 6 | 6
Comment: | The amount of | Glimepiride 2mg |  | dissolved as a percentage of the stated label claim is |  | 92.74%
| Name |  |  | Date |  | Signature
Analysed by: |  | Dr. Sarah Mwangi |  | 15th Jan 2016
Reviewed By:
5

## Glimepiride 1
National Quality Control Laboratory
Laboratory Data Calculation Spreadsheet
Please enter the required information in the cells highlighted in green
Analysis Report
Sample Name: | GLYPRIDE
Laboratory Ref No: | NDQD201511543 | 12
Active Ingredient: | Glimepiride
Label Claim: | Glimepiride 2 mg
Date Analysis Started: | 2015-12-29
Date Analysis Completed: | 2016-01-15
Analysis Data
Reference Substance: | Glimepiride
Code: | G2-3
% age Purity: | 99.3
% Water content: | 0 | If correction for water content is NOT needed, enter 0
% Purity corrected for water: | 99.3
Mwt of compound in free base form: | 1 | Enter molecular mass of compound in free base form. If salt conversion is NOT needed, enter 1.
Mwt of compound in salt form: | 1 | Enter molecular mass of compound in salt form. If salt conversion is NOT needed, enter 1.
1 mg of salt is equivalent to | 1 | free base
Initial Standard dilution (mL): | 100 |  | Standard A |  | Standard B
1st Dilution Standard transfer Volume (mL: | 1 | Injection | Response: | Normalised Response: | Response: | Normalised Response:
1st Dilution Standard Final Volume (mL): | 1 | 1 | 108407904 | 101839653.6953 | 119726946 | 100475785.4985
2nd Dilution Standard Transfer Volume (mL): | 1 | 2 | 108246591 | 101688114.3753 | 119661211 | 100420620.1746
2nd Dilution Standard Final Volume (mL): | 1 | 3 | 108230395 | 101672899.6633 | 119487084 | 100274491.4401
3rd Dilution Standard Volume (mL: | 1 | 4 |  | - |  | -
3rd Dilution Standard Final Volume (mL): | 1 | Average: | 108294963.3333 | 101733555.9113 | 119625080.3333 | 100390299.0377
4th Dilution Standard Transfer Volume (mL): | 1 | Amt of RS (mg): | 10.72 |  | 12
4th Dilution Standard Final Volume (mL): | 1 | Amt of RS as free base (mg): | 10.72 |  | 12
Standard Dilution Factor | 100 | Purity correction (mg): | 10.645 |  | 11.916
If there are no serial dilutions, or only one dilution, enter 1 in all boxes not used. |  | Concentration (mg/mL): | 0.10645 |  | 0.11916
|  | Desired Concetration (mg/mL): | 0.1
|  | Desired Weight as free base (mg): | 10
|  | Desired Weight as salt (mg): | 10
|  | Average Normalised Response: | 101061927.4745
|  | RSD: | 0.7332%
|  | n: | 6
Analysis Data | Determination of Content of Active Ingredient in the Sample
Label Claim: | Glimepiride 2 mg
Each Tablet contains | 2 | Glimepiride
Average Tablet Content Weight (mg): | 142.817
Initial Sample dilution (mL): | 20 | Tablet No. | Peak Area: | Actual Content | Content as % of the average content | Content as % of Label Claim
1st Dilution Standard transfer Volume (mL: | 1 | 1 | 102938066 | 2.0371 | 96.7771 | 101.8564
1st Dilution Standard Final Volume (mL): | 1 | 2 | 107524785 | 2.1279 | 101.0893 | 106.3949
2nd Dilution Standard Transfer Volume (mL): | 1 | 3 | 107772922 | 2.1328 | 101.3226 | 106.6405
2nd Dilution Standard Final Volume (mL): | 1 | 4 | 107870510 | 2.1347 | 101.4143 | 106.737
3rd Dilution Standard Volume (mL: | 1 | 5 | 107661664 | 2.1306 | 101.218 | 106.5304
3rd Dilution Standard Final Volume (mL): | 1 | 6 | 107139642 | 2.1203 | 100.7272 | 106.0139
4th Dilution Standard Transfer Volume (mL): | 1 | 7 | 107491382 | 2.1272 | 101.0579 | 106.3619
4th Dilution Standard Final Volume (mL): | 1 | 8 | 107197040 | 2.1214 | 100.7811 | 106.0706
Standard Dilution Factor | 20 | 9 | 106974465 | 2.117 | 100.5719 | 105.8504
If there are no serial dilutions, or only one dilution, enter 1 in all boxes not used. |  | 10 | 101091176 | 2.0006 | 95.0407 | 100.0289
|  | Average tablet: |  | 2.105 | 100 | 105.2485
|  |  |  | 2.211% | 2.211% | 2.211%
|  |  |  | 10 | 10 | 10
Comment | The content of | Glimepiride |  | in the sample as a percentage of the stated label claim is |  | 105.2485
Analysis Data | Determination of the Acceptance Value (AV)
Calculation of acceptance value (AV)
| Average | 105.2485
| k | 2.4
| s | 2.3268
| M | 101.5
| AV (≤ 15) | 9.3327
| Name |  |  | Date |  | Signature
Analysed by: |  | Dr. Sarah Mwangi |  | 15th Jan 2016
Reviewed By:
5