## SST
HPLC System Suitability Report
Analysis Data | Assay
Sample(s) | Glypride
Reference Substance: | Glimepiride
% age Purity: | 99.3
Weight (mg): | 10.72
Standard Conc (mg/mL): | 0.1
Injection Number | Peak Areas | Theoretical Plates (USP) | Tailing Factor (Assym) | Retention Times (min)
1 | 102985184 | 3069.03 | 0.84 | 6.38
2 | 103070022 | 3082.59 | 0.83 | 6.38
3 | 102951606 | 3073.8 | 0.83 | 6.38
4 | 102985028 | 3082.53 | 0.83 | 6.38
5 | 102948835 | 3084.17 | 0.82 | 6.39
6 | 103036699 | 3076.02 | 0.82 | 6.39
Averages: | 102996229 | 3078.0233 | 0.82833 | 6.3833
RSD: | 0.0467%
n: | 6
Summary: | The RSD of the peak areas for six replicate injections of SST Std is less than 2.0%.
The number of Theoretical Plates (USP) for all peaks is greater than 2000
The Assymetry of all peaks were below 2.0
Analysis Data | Dissolution
Reference Substance: | Glimepiride
% age Purity: | 99.3
Weight (mg): | 12.58
Standard Conc (mg/mL): | 0.00125
Injection Number | Peak Areas | Theoretical Plates (USP) | Tailing Factor (Assym) | Retention Times (min)
1 | 1209894 | 5092.98 | 1.03 | 5.03
2 | 1210314 | 5060.47 | 1.04 | 5.03
3 | 1211538 | 5096.47 | 1.04 | 5.03
4 | 1208140 | 4795.97 | 1.04 | 5.04
5 | 1206247 | 4659.58 | 1.08 | 5.03
6 | 1202796 | 4751.3 | 1.03 | 5.04
Averages: | 1208154.8333 | 4909.4617 | 1.0433 | 5.0333
RSD: | 0.2656%
n: | 6
Summary: | The RSD of the peak areas for six replicate injections of SST Std is less than 2.0%.
The number of Theoretical Plates (USP) for all peaks is greater than 2000
The Assymetry of all peaks were below 2.0
| Name |  |  | Date | Signature
Analysed by: |  | Dr. Sarah Mwangi |  | 15th Jan 2016
Reviewed By:

## Uniformity
Please enter the required information in the cells highlighted in green
Uniformity of Weight Test Report
Sample Name: |  | Glypride
Laboratory Ref No: |  | NDQD201511544
Active Ingredient: |  | Glimepiride 3mg
Label Claim: |  | Glimepiride 3mg
Date Analysis Started: |  | 2015-11-12 10:39:08
Date Analysis Completed: |  | #REF!
Analysis Data |  | Uniformity of weight
|  | Tablet weight (mg) | % Deviation
|  | 140.36 | -0.7215%
|  | 140.33 | -0.7427%
|  | 141.52 | 0.09902%
|  | 141.74 | 0.2546%
|  | 141.12 | -0.1839%
|  | 142 | 0.4385%
|  | 140.6 | -0.5517%
|  | 141.57 | 0.1344%
|  | 140.66 | -0.5093%
|  | 142.43 | 0.7427%
|  | 142.21 | 0.5871%
|  | 141.86 | 0.3395%
|  | 141.5 | 0.08488%
|  | 143 | 1.146%
|  | 139.85 | -1.082%
|  | 140.8 | -0.4102%
|  | 142.07 | 0.488%
|  | 141 | -0.2688%
|  | 141.52 | 0.09902%
|  | 141.46 | 0.05659%
| Total | 2827.6
| Average | 141.38
| Average | % Deviation from mean
| 141.38 | -7.5% | 130.7765
|  | 7.5% | 151.9835
| Name |  | Date | Signature
Analysed by:
Reviewed By:

## Glimepiride
National Quality Control Laboratory
Laboratory Data Calculation Spreadsheet
Please enter the required information in the cells highlighted in green
Analysis Report
Sample Name: | Glypride
Laboratory Ref No: | NDQD201511544 | 29
Active Ingredient: | Glimepiride 3mg
Label Claim: | Glimepiride 3mg
Date Analysis Started: | 2015-12-29
Date Analysis Completed: | 2016-01-15
Analysis Data
Reference Substance: | Glimepiride
Code: | G2-3
% age Purity: | 99.3
% Water content: | 0 | If correction for water content is not needed please enter 0
% Purity corrected for water: | 99.3
Mwt of compound in free base form: | 1 | Enter molecular mass of compound in free base form. If salt conversion is NOT needed, enter 1.
Mwt of compound in salt form: | 1 | Enter molecular mass of compound in salt form. If salt conversion is NOT needed, enter 1.
1 mg of salt is equivalent to | 1 | free base
Initial Standard dilution volume (mL): | 100 |  | Standard A |  | Standard B
1st Dilution Standard transfer Volume (mL: | 1 | Injection | Response: | Normalised Response: | Response: | Normalised Response: |  | Std Response Deviation
1st Dilution Standard Final Volume (mL): | 1 | 1 | 108407904 | 101839653.6953 | 119726946 | 100475785.4985
2nd Dilution Standard Transfer Volume (mL): | 1 | 2 | 108246591 | 101688114.3753 | 119661211 | 100420620.1746 |  | 1.478%
2nd Dilution Standard Final Volume (mL): | 1 | 3 | 108230395 | 101672899.6633 | 119487084 | 100274491.4401
3rd Dilution Standard Volume (mL: | 1 | 4 |  | - |  | -
3rd Dilution Standard Final Volume (mL): | 1 | Average: | 108294963.3333 | 101733555.9113 | 119625080.3333 | 100390299.0377
4th Dilution Standard Transfer Volume (mL): | 1 | Mass of RS (mg): | 10.72 |  | 12
4th Dilution Standard Final Volume (mL): | 1 | Mass of WRS as free base (mg): | 10.72 |  | 12
Standard Dilution Factor | 100 | Purity correction (mg): | 10.645 |  | 11.916
If there are no serial dilutions, or only one dilution, enter 1 in all boxes not used. |  | Concentration (mg/mL): | 0.10645 |  | 0.11916
|  | Desired Concentration (mg/mL): | 0.1
|  | Desired Weight as free base (mg): | 10
|  | Desired Weight as salt (mg): | 10
|  | Average Normalised Response: | 101061927.4745
|  | RSD: | 0.7332%
|  | n: | 6
Analysis Data | Determination of Content of Active Ingredient in the Sample
Label Claim: | Glimepiride 3mg
Each Tablet contains | 3 | Glimepiride 3mg
Average Tablet Content Weight (mg): | 141.38
Initial Sample dilution Volume (mL): | 50 |  | Powder Weight (mg) | Injection | Response: | Determined Amt (mg) | % Assay
1st Dilution Sample transfer Volume (mL): | 20 | Assay Smp A | 244.83 | 1 |  | - | -
1st Dilution Sample Final Volume (mL): | 25 |  |  | 2 |  | - | -
2nd Dilution Sample Transfer Volume (mL): | 1 |  |  | 3 |  | - | -
2nd Dilution Sample Final Volume (mL): | 1 |  |  | 4 |  | - | -
3rd Dilution Sample Transfer Volume (mL: | 1 | Assay Smp B | 237.92 | 1 | 86067838 | 3.1629 | 105.4%
3rd Dilution Sample Final Volume (mL): | 1 |  |  | 2 | 86144538 | 3.1658 | 105.5%
4th Dilution Sample Transfer Volume (mL): | 1 |  |  | 3 | 86281025 | 3.1708 | 105.7%
4th Dilution Sample Final Volume (mL): | 1 |  |  | 4 |  | - | -
Sample Dilution Factor | 62.5 | Assay Smp C | 231.96 | 1 | 83873311 | 3.1615 | 105.4%
Desired Sample Weight (mg): | 294.5417 |  |  | 2 | 83898917 | 3.1625 | 105.4%
If there are no serial dilutions, or only one dilution, enter 1 in all boxes not used. |  |  |  | 3 | 84396269 | 3.1812 | 106%
|  |  |  | 4 |  | - | -
[5 empty] | Average: | 3.1674 | 105.6%
[5 empty] | RSD: | 0.2379% | 0.2379%
[5 empty] | n: | 6 | 6
Comment: | The content of | Glimepiride 3mg |  | in the sample as a percentage of the stated label claim is |  | 105.6%
DISSOLUTION: | Determination of Active Ingredient Dissolved
Reference Substance: | Glimepiride
Code: | G2-3
% age Purity: | 99.3
% Water content: | 0 | If correction for water content is not needed please enter 0
% Purity corrected for water: | 99.3
Mwt of compound in free base form: | 1 | Enter molecular mass of compound in free base form. If salt convertion is NOT needed, enter 1.
Mwt of compound in salt form: | 1 | Enter molecular mass of compound in salt form. If salt convertion is NOT needed, enter 1.
1 mg of salt is equivalent to | 1 | free base
Initial Standard dilution volume (mL): | 100 |  | Standard A |  | Standard B
1st Dilution Standard transfer Volume (mL: | 2 | Injection | Response: | Normalised Response: | Response: | Normalised Response: |  | Std Response Deviation
1st Dilution Standard Final Volume (mL): | 100 | 1 | 1258907 | 1343700.5514 | 1121797 | 1307528.8594
2nd Dilution Standard Transfer Volume (mL): | 10 | 2 | 1240664 | 1324228.7961 | 1146014 | 1335755.3803 |  | 1.011%
2nd Dilution Standard Final Volume (mL): | 20 | 3 | 1248257 | 1332333.2218 | 1126349 | 1312834.5175
3rd Dilution Standard Volume (mL: | 1 | 4 |  | - |  | -
3rd Dilution Standard Final Volume (mL): | 1 | Average: | 1249276 | 1333420.8564 | 1131386.6667 | 1318706.2524
4th Dilution Standard Transfer Volume (mL): | 1 | Amt of RS (mg): | 12.58 |  | 11.52
4th Dilution Standard Final Volume (mL): | 1 | Amt of RS as free base (mg): | 12.58 |  | 11.52
Standard Dilution Factor | 10000 | Purity correction: | 12.4919 |  | 11.4394
If there are no serial dilutions, or only one dilution, enter 1 in all boxes not used. |  | Conc (mg/mL): | 0.0012492 |  | 0.0011439
|  | Desired Concentration (mg/mL): | 0.0013333
|  | Desired Weight as free base (mg): | 13.3333
|  | Desired Weight as salt (mg): | 13.3333
|  | Average Normalised Peak Area: | 1326063.5544
|  | RSD: | 1.048%
|  | n: | 6
Medium Volume (mL): | 900 | Capsule No. | Response: | Amt Released (mg): | %age Released:
1st Dilution Sample transfer Volume (mL: | 4 | 1 | 1218285 | 2.7562 | 91.87%
1st Dilution Sample Final Volume (mL): | 10 | 2 | 1223138 | 2.7671 | 92.24%
2nd Dilution Sample Transfer Volume (mL): | 1 | 3 | 1254555 | 2.8382 | 94.61%
2nd Dilution Sample Final Volume (mL): | 1 | 4 | 1228328 | 2.7789 | 92.63%
3rd Dilution Sample Transfer Volume (mL: | 1 | 5 | 1220252 | 2.7606 | 92.02%
3rd Dilution Sample Final Volume (mL): | 1 | 6 | 1231566 | 2.7862 | 92.87%
4th Dilution Sample Transfer Volume (mL): | 1
4th Dilution Sample Final Volume (mL): | 1 |  | Average: | 2.7812 | 92.71%
Sample Dilution Factor | 2250 |  | RSD: | 1.082% | 1.082%
If there are no serial dilutions, or only one dilution, enter 1 in all boxes not used. |  |  | n: | 6 | 6
Comment: | The amount of | Glimepiride 3mg |  | dissolved as a percentage of the stated label claim is |  | 92.71%
| Name |  |  | Date |  | Signature
Analysed by: |  | Dr. Sarah Mwangi |  | 15th Jan 2016
Reviewed By: |  | Serah Muteru |  | 2nd Feb 2016
5

## Glimepiride 1
National Quality Control Laboratory
Laboratory Data Calculation Spreadsheet
Please enter the required information in the cells highlighted in green
Analysis Report
Sample Name: | GLYPRIDE
Laboratory Ref No: | NDQD201511544 | 12
Active Ingredient: | Glimepiride
Label Claim: | Glimepiride 3 mg
Date Analysis Started: | 2015-12-29
Date Analysis Completed: | 2016-01-15
Analysis Data
Reference Substance: | Glimepiride
Code: | G2-3
% age Purity: | 99.3
% Water content: | 0 | If correction for water content is NOT needed, enter 0
% Purity corrected for water: | 99.3
Mwt of compound in free base form: | 1 | Enter molecular mass of compound in free base form. If salt conversion is NOT needed, enter 1.
Mwt of compound in salt form: | 1 | Enter molecular mass of compound in salt form. If salt conversion is NOT needed, enter 1.
1 mg of salt is equivalent to | 1 | free base
Initial Standard dilution (mL): | 100 |  | Standard A |  | Standard B
1st Dilution Standard transfer Volume (mL: | 1 | Injection | Response: | Normalised Response: | Response: | Normalised Response:
1st Dilution Standard Final Volume (mL): | 1 | 1 | 108407904 | 101839653.6953 | 119726946 | 100475785.4985
2nd Dilution Standard Transfer Volume (mL): | 1 | 2 | 108246591 | 101688114.3753 | 119661211 | 100420620.1746
2nd Dilution Standard Final Volume (mL): | 1 | 3 | 108230395 | 101672899.6633 | 119487084 | 100274491.4401
3rd Dilution Standard Volume (mL: | 1 | 4 |  | - |  | -
3rd Dilution Standard Final Volume (mL): | 1 | Average: | 108294963.3333 | 101733555.9113 | 119625080.3333 | 100390299.0377
4th Dilution Standard Transfer Volume (mL): | 1 | Amt of RS (mg): | 10.72 |  | 12
4th Dilution Standard Final Volume (mL): | 1 | Amt of RS as free base (mg): | 10.72 |  | 12
Standard Dilution Factor | 100 | Purity correction (mg): | 10.645 |  | 11.916
If there are no serial dilutions, or only one dilution, enter 1 in all boxes not used. |  | Concentration (mg/mL): | 0.10645 |  | 0.11916
|  | Desired Concetration (mg/mL): | 0.1
|  | Desired Weight as free base (mg): | 10
|  | Desired Weight as salt (mg): | 10
|  | Average Normalised Response: | 101061927.4745
|  | RSD: | 0.7332%
|  | n: | 6
Analysis Data | Determination of Content of Active Ingredient in the Sample
Label Claim: | Glimepiride 3 mg
Each Tablet contains | 3 | Glimepiride
Average Tablet Content Weight (mg): | 141.38
Initial Sample dilution (mL): | 25 | Tablet No. | Peak Area: | Actual Content | Content as % of the average content | Content as % of Label Claim
1st Dilution Standard transfer Volume (mL: | 1 | 1 | 123341442 | 3.0511 | 100.9771 | 101.7045
1st Dilution Standard Final Volume (mL): | 1 | 2 | 116407736 | 2.8796 | 95.3006 | 95.9871
2nd Dilution Standard Transfer Volume (mL): | 1 | 3 | 116032894 | 2.8703 | 94.9938 | 95.678
2nd Dilution Standard Final Volume (mL): | 1 | 4 | 123678287 | 3.0595 | 101.2529 | 101.9823
3rd Dilution Standard Volume (mL: | 1 | 5 | 112445174 | 2.7816 | 92.0566 | 92.7197
3rd Dilution Standard Final Volume (mL): | 1 | 6 | 125792787 | 3.1118 | 102.984 | 103.7258
4th Dilution Standard Transfer Volume (mL): | 1 | 7 | 126272768 | 3.1236 | 103.3769 | 104.1216
4th Dilution Standard Final Volume (mL): | 1 | 8 | 127576769 | 3.1559 | 104.4445 | 105.1969
Standard Dilution Factor | 25 | 9 | 124259584 | 3.0738 | 101.7288 | 102.4616
If there are no serial dilutions, or only one dilution, enter 1 in all boxes not used. |  | 10 | 125671784 | 3.1088 | 102.8849 | 103.6261
|  | Average tablet: |  | 3.0216 | 100 | 100.7204
|  |  |  | 4.271% | 4.271% | 4.271%
|  |  |  | 10 | 10 | 10
Comment | The content of | Glimepiride |  | in the sample as a percentage of the stated label claim is |  | 100.7204
Analysis Data | Determination of the Acceptance Value (AV)
Calculation of acceptance value (AV)
| Average | 100.7204
| k | 2.4
| s | 4.3014
| M | 100.7204
| AV (≤ 15) | 10.3233
| Name |  |  | Date |  | Signature
Analysed by: |  | Dr. Sarah Mwangi |  | 15th Jan 2016
Reviewed By:
5