## SST (diss run 1)
HPLC System Suitability Report
Analysis Data | Assay/dissolution | RUN 1(S2)
Sample(s) | FAMOXICLAVI625
Reference Substance: | AMOXICILLIN
% age Purity: | 86.6
Weight (mg): | 26.66
Standard Conc (mg/mL): | 0.5
Injection Number | Peak Areas | Theoretical Plates (USP) | Tailing Factor (Assym) | Retention Times (min)
1 | 120519199 | 10599.19 | 0.98 | 7.12
2 | 120658160 | 10692.02 | 0.96 | 7.17
3 | 121158802 | 10745.31 | 0.98 | 7.18
4 | 121367124 | 10760.27 | 0.97 | 7.19
5 | 120635260 | 10762.48 | 0.99 | 7.2
6 | 120574520 | 10760.19 | 0.98 | 7.2
Averages: | 120818844.1667 | 10719.91 | 0.97667 | 7.1767
RSD: | 0.2927%
n: | 6
Summary: | The RSD of the peak areas for six replicate injections of SST Std is less than 2.0%.
The number of Theoretical Plates (USP) for all peaks is greater than 2000
The Assymetry of all peaks were below 2.0
Analysis Data | CLAVULANIC ACID
Reference Substance: | Clavulanic acid
% age Purity: | 96.4
Weight (mg): | 20.33
Standard Conc (mg/mL): | 0.1486
Injection Number | Peak Areas | Theoretical Plates (USP) | Tailing Factor (Assym) | Retention Times (min)
1 | 39331054 | 11990.74 | 1.19 | 5.04
2 | 39187212 | 11852.69 | 1.18 | 5.07
3 | 39165231 | 11798.91 | 1.17 | 5.09
4 | 39221936 | 11883.45 | 1.18 | 5.09
5 | 38952159 | 11907.67 | 1.19 | 5.1
6 | 38985268 | 11824.08 | 1.14 | 5.11
Averages: | 39140476.6667 | 11876.2567 | 1.175 | 5.0833
RSD: | 0.3708%
n: | 6
Summary: | The RSD of the peak areas for six replicate injections of SST Std is less than 2.0%.
The number of Theoretical Plates (USP) for all peaks is greater than 2000
The Assymetry of all peaks were below 2.0
| Name |  |  | Date | Signature
Analysed by:
Reviewed By:

## SST
HPLC System Suitability Report
Analysis Data | Assay/dissolution
Sample(s) | FAMOXICLAVI625
Reference Substance: | AMOXICILLIN
% age Purity: | 86.6
Weight (mg): | 19.95
Standard Conc (mg/mL): | 0.5
Injection Number | Peak Areas | Theoretical Plates (USP) | Tailing Factor (Assym) | Retention Times (min)
1 | 211539151 | 8950.5 | 0.8 | 8.7
2 | 211063548 | 8396.2 | 0.9 | 8.5
3 | 211150334 | 8472 | 0.9 | 8.5
4 | 211357268 | 8381.1 | 0.9 | 8.5
5 | 211300880 | 8471.5 | 0.8 | 8.5
6 | 211368957 | 8452.4 | 0.9 | 8.5
Averages: | 211296689.6667 | 8520.6167 | 0.86667 | 8.5333
RSD: | 0.08017%
n: | 6
Summary: | The RSD of the peak areas for six replicate injections of SST Std is less than 2.0%.
The number of Theoretical Plates (USP) for all peaks is greater than 2000
The Assymetry of all peaks were below 1.5
Analysis Data | CLAVULANIC ACID
Reference Substance: | Clavulanic acid
% age Purity: | 96.4
Weight (mg): | 10.28
Standard Conc (mg/mL): | 0.1486
Injection Number | Peak Areas | Theoretical Plates (USP) | Tailing Factor (Assym) | Retention Times (min) | Peak Resolution (USP)
1 | 82469442 | 10111.1 | 1.1 | 5.4 | 11.3
2 | 82127333 | 8939 | 1.2 | 5.2 | 11.3
3 | 82256330 | 8956.4 | 1.2 | 5.2 | 11.3
4 | 82348695 | 8923 | 1.2 | 5.2 | 11.2
5 | 82367724 | 8905.1 | 1.2 | 5.2 | 11.3
6 | 82436853 | 8906 | 1.2 | 5.2 | 11.2
Averages: | 82334396.1667 | 9123.4333 | 1.1833 | 5.2333 | 11.2667
RSD: | 0.1527%
n: | 6
Summary: | The RSD of the peak areas for six replicate injections of SST Std is less than 2.0%.
The number of Theoretical Plates (USP) for all peaks is greater than 2000
The Assymetry of all peaks were below 1.5
Peak Resolution is Not Less Than 3.5
| Name |  |  | Date |  | Signature
Analysed by:
Reviewed By:

## Uniformity
Please enter the required information in the cells highlighted in green
Uniformity of Weight Test Report
Sample Name: |  | FAMOXICLAVI625
Laboratory Ref No: |  | NDQD201511562
Active Ingredient: |  | AMOXICILLIN 500MG
Label Claim: |  | Each film coated tablet contains Amoxicillin Trihydrate Ph. Eur. eq to amoxicillin 500 mg, Clavualnate Potassium Ph. Eur. eq to Clavulanic acid 125 mg
Date Analysis Started: |  | 2015-11-17 14:26:57
Date Analysis Completed: |  | #REF!
Analysis Data |  | Uniformity of weight
|  | Tablet weight (mg) | % Deviation
|  | 1203.88 | 0.1199%
|  | 1221.72 | 1.604%
|  | 1190.65 | -0.9804%
|  | 1212.22 | 0.8135%
|  | 1205.75 | 0.2754%
|  | 1207.74 | 0.4409%
|  | 1194.69 | -0.6444%
|  | 1192.9 | -0.7933%
|  | 1214.14 | 0.9731%
|  | 1185.43 | -1.415%
|  | 1200.49 | -0.162%
|  | 1204.51 | 0.1723%
|  | 1213.4 | 0.9116%
|  | 1184.11 | -1.524%
|  | 1195.01 | -0.6178%
|  | 1200.03 | -0.2003%
|  | 1193.21 | -0.7675%
|  | 1220.64 | 1.514%
|  | 1196.42 | -0.5005%
|  | 1211.83 | 0.781%
| Total | 24048.77
| Average | 1202.4385
| Average | % Deviation from mean
| 1202.4385 | -5% | 1142.3166
|  | 5% | 1262.5604
| Name |  | Date | Signature
Analysed by:
Reviewed By:

## Amoxicillin Trihydrate
National Quality Control Laboratory
Laboratory Data Calculation Spreadsheet
Please enter the required information in the cells highlighted in green
Analysis Report
Sample Name: | FAMOXICLAVI625
Laboratory Ref No: | NDQD201511562 | 29
Active Ingredient: | AMOXICILLIN 500MG
Label Claim: | Each film coated tablet contains Amoxicillin Trihydrate Ph. Eur. eq to amoxicillin 500 mg, Clavualnate Potassium Ph. Eur. eq to Clavulanic acid 125 mg
Date Analysis Started:
Date Analysis Completed:
Analysis Data
Reference Substance: | Amoxicillin
Code:
% age Purity: | 86.6
% Water content: |  | If correction for water content is not needed please enter 0
% Purity corrected for water: | 86.6
Mwt of compound in free base form: | 1 | Enter molecular mass of compound in free base form. If salt conversion is NOT needed, enter 1.
Mwt of compound in salt form: | 1 | Enter molecular mass of compound in salt form. If salt conversion is NOT needed, enter 1.
1 mg of salt is equivalent to | 1 | free base
Initial Standard dilution volume (mL): | 20 |  | Standard A |  | Standard B
1st Dilution Standard transfer Volume (mL: | 10 | Injection | Response: | Normalised Response: | Response: | Normalised Response: |  | Std Response Deviation
1st Dilution Standard Final Volume (mL): | 20 | 1 | 211297885 | 244604449.9239 | 228043585 | 246332810.8763
2nd Dilution Standard Transfer Volume (mL): | 1 | 2 | 211510490 | 244850567.5274 | 228058943 | 246349400.5967 |  | 0.6908%
2nd Dilution Standard Final Volume (mL): | 1 | 3 | 211259328 | 244559815.2425 | 227794566 | 246063820.4102
3rd Dilution Standard Volume (mL: | 1 | 4 |  | - |  | -
3rd Dilution Standard Final Volume (mL): | 1 | Average: | 211355901 | 244671610.8979 | 227965698 | 246248677.2944
4th Dilution Standard Transfer Volume (mL): | 1 | Mass of RS (mg): | 19.95 |  | 21.38
4th Dilution Standard Final Volume (mL): | 1 | Mass of WRS as free base (mg): | 19.95 |  | 21.38
Standard Dilution Factor | 40 | Purity correction (mg): | 17.2767 |  | 18.5151
If there are no serial dilutions, or only one dilution, enter 1 in all boxes not used. |  | Concentration (mg/mL): | 0.43192 |  | 0.46288
|  | Desired Concentration (mg/mL): | 0.5
|  | Desired Weight as free base (mg): | 20
|  | Desired Weight as salt (mg): | 20
|  | Average Normalised Response: | 245460144.0962
|  | RSD: | 0.3566%
|  | n: | 6
Analysis Data | Determination of Content of Active Ingredient in the Sample
Label Claim: | Each film coated tablet contains Amoxicillin Trihydrate Ph. Eur. eq to amoxicillin 500 mg, Clavualnate Potassium Ph. Eur. eq to Clavulanic acid 125 mg
Each Tablet contains | 500 | AMOXICILLIN 500MG
Average Tablet Content Weight (mg): | 1202.4385
Initial Sample dilution Volume (mL): | 100 |  | Powder Weight (mg) | Injection | Response: | Determined Amt (mg) | % Assay
1st Dilution Sample transfer Volume (mL): | 1 | Assay Smp A | 140.41 | 1 | 283958137 | 495.3454 | 99.07%
1st Dilution Sample Final Volume (mL): | 1 |  |  | 2 | 283170627 | 493.9717 | 98.79%
2nd Dilution Sample Transfer Volume (mL): | 1 |  |  | 3 | 282661720 | 493.0839 | 98.62%
2nd Dilution Sample Final Volume (mL): | 1 |  |  | 4 |  | - | -
3rd Dilution Sample Transfer Volume (mL: | 1 | Assay Smp B | 154.19 | 1 | 310483510 | 493.2127 | 98.64%
3rd Dilution Sample Final Volume (mL): | 1 |  |  | 2 | 309902602 | 492.2899 | 98.46%
4th Dilution Sample Transfer Volume (mL): | 1 |  |  | 3 | 309227368 | 491.2172 | 98.24%
4th Dilution Sample Final Volume (mL): | 1 |  |  | 4 |  | - | -
Sample Dilution Factor | 100 | Assay Smp C | 166.97 | 1 | 346577984 | 508.4104 | 101.7%
Desired Sample Weight (mg): | 120.2438 |  |  | 2 | 346228683 | 507.898 | 101.6%
If there are no serial dilutions, or only one dilution, enter 1 in all boxes not used. |  |  |  | 3 | 346291807 | 507.9906 | 101.6%
|  |  |  | 4 |  | - | -
[5 empty] | Average: | 498.1578 | 99.63%
[5 empty] | RSD: | 1.514% | 1.514%
[5 empty] | n: | 9 | 9
Comment: | The content of | AMOXICILLIN 500MG |  | in the sample as a percentage of the stated label claim is |  | 99.63%
DISSOLUTION: | Determination of Active Ingredient Dissolved
Reference Substance: | Amoxicillin
Code: | 0
% age Purity: | 86.6
% Water content: | 0 | If correction for water content is not needed please enter 0
% Purity corrected for water: | 86.6
Mwt of compound in free base form: | 1 | Enter molecular mass of compound in free base form. If salt convertion is NOT needed, enter 1.
Mwt of compound in salt form: | 1 | Enter molecular mass of compound in salt form. If salt convertion is NOT needed, enter 1.
1 mg of salt is equivalent to | 1 | free base
Initial Standard dilution volume (mL): | 20 |  | Standard A |  | Standard B
1st Dilution Standard transfer Volume (mL: | 10 | Injection | Response: | Normalised Response: | Response: | Normalised Response: |  | Std Response Deviation
1st Dilution Standard Final Volume (mL): | 20 | 1 | 211297885 | 271782722.1377 | 228043585 | 273703123.1959
2nd Dilution Standard Transfer Volume (mL): | 1 | 2 | 211510490 | 272056186.1415 | 228058943 | 273721556.2186 |  | 0.6908%
2nd Dilution Standard Final Volume (mL): | 1 | 3 | 211259328 | 271733128.0472 | 227794566 | 273404244.9002
3rd Dilution Standard Volume (mL: | 1 | 4 |  | - |  | -
3rd Dilution Standard Final Volume (mL): | 1 | Average: | 211355901 | 271857345.4421 | 227965698 | 273609641.4382
4th Dilution Standard Transfer Volume (mL): | 1 | Amt of RS (mg): | 19.95 |  | 21.38
4th Dilution Standard Final Volume (mL): | 1 | Amt of RS as free base (mg): | 19.95 |  | 21.38
Standard Dilution Factor | 40 | Purity correction: | 17.2767 |  | 18.5151
If there are no serial dilutions, or only one dilution, enter 1 in all boxes not used. |  | Conc (mg/mL): | 0.43192 |  | 0.46288
|  | Desired Concentration (mg/mL): | 0.55556
|  | Desired Weight as free base (mg): | 22.2222
|  | Desired Weight as salt (mg): | 22.2222
|  | Average Normalised Peak Area: | 272733493.4402
|  | RSD: | 0.3566%
|  | n: | 6
Medium Volume (mL): | 900 | Capsule No. | Response: | Amt Released (mg): | %age Released:
1st Dilution Sample transfer Volume (mL: | 1 | 1 | 222553217 | 408.0049 | 81.6%
1st Dilution Sample Final Volume (mL): | 1 | 2 | 242869353 | 445.2503 | 89.05%
2nd Dilution Sample Transfer Volume (mL): | 1 | 3 | 216701149 | 397.2764 | 79.46%
2nd Dilution Sample Final Volume (mL): | 1 | 4 | 193419991 | 354.5952 | 70.92%
3rd Dilution Sample Transfer Volume (mL: | 1 | 5 | 203436617 | 372.9586 | 74.59%
3rd Dilution Sample Final Volume (mL): | 1 | 6 | 235384297 | 431.528 | 86.31%
4th Dilution Sample Transfer Volume (mL): | 1
4th Dilution Sample Final Volume (mL): | 1 |  | Average: | 401.6023 | 80.32%
Sample Dilution Factor | 900 |  | RSD: | 8.547% | 8.547%
If there are no serial dilutions, or only one dilution, enter 1 in all boxes not used. |  |  | n: | 6 | 6
Comment: | The amount of | AMOXICILLIN 500MG |  | dissolved as a percentage of the stated label claim is |  | 80.32%
| Name |  |  | Date |  | Signature
Analysed by:
Reviewed By:
5

## Clavulanic Acid
National Quality Control Laboratory
Laboratory Data Calculation Spreadsheet
Please enter the required information in the cells highlighted in green
Analysis Report
Sample Name: | FAMOXICLAVI625
Laboratory Ref No: | NDQD201511562 | 29
Active Ingredient: | AMOXICILLIN 500MG
Label Claim: | Each film coated tablet contains Amoxicillin Trihydrate Ph. Eur. eq to amoxicillin 500 mg, Clavualnate Potassium Ph. Eur. eq to Clavulanic acid 125 mg
Date Analysis Started: | 2015-11-17 14:26:57
Date Analysis Completed:
Analysis Data
Reference Substance:
Code:
% age Purity: | 96.4
% Water content: |  | If correction for water content is not needed please enter 0
% Purity corrected for water: | 96.4
Mwt of compound in free base form: | 1 | Enter molecular mass of compound in free base form. If salt conversion is NOT needed, enter 1.
Mwt of compound in salt form: | 1 | Enter molecular mass of compound in salt form. If salt conversion is NOT needed, enter 1.
1 mg of salt is equivalent to | 1 | free base
Initial Standard dilution volume (mL): | 10 |  | Standard A |  | Standard B
1st Dilution Standard transfer Volume (mL: | 3 | Injection | Response: | Normalised Response: | Response: | Normalised Response: |  | Std Response Deviation
1st Dilution Standard Final Volume (mL): | 20 | 1 | 82328986 | 69452661.8742 | 99606490 | 70171187.6456
2nd Dilution Standard Transfer Volume (mL): | 1 | 2 | 82385629 | 69500445.8603 | 99551481 | 70132434.6802 |  | 1.095%
2nd Dilution Standard Final Volume (mL): | 1 | 3 | 82329861 | 69453400.0234 | 99376302 | 70009023.8614
3rd Dilution Standard Volume (mL: | 1 | 4 |  | - |  | -
3rd Dilution Standard Final Volume (mL): | 1 | Average: | 82348158.6667 | 69468835.9193 | 99511424.3333 | 70104215.3957
4th Dilution Standard Transfer Volume (mL): | 1 | Mass of RS (mg): | 10.28 |  | 12.31
4th Dilution Standard Final Volume (mL): | 1 | Mass of WRS as free base (mg): | 10.28 |  | 12.31
Standard Dilution Factor | 66.6667 | Purity correction (mg): | 9.9099 |  | 11.8668
If there are no serial dilutions, or only one dilution, enter 1 in all boxes not used. |  | Concentration (mg/mL): | 0.14865 |  | 0.178
|  | Desired Concentration (mg/mL): | 0.1254
|  | Desired Weight as free base (mg): | 8.36
|  | Desired Weight as salt (mg): | 8.36
|  | Average Normalised Response: | 69786525.6575
|  | RSD: | 0.5052%
|  | n: | 6
Analysis Data | Determination of Content of Active Ingredient in the Sample
Label Claim: | Each film coated tablet contains Amoxicillin Trihydrate Ph. Eur. eq to amoxicillin 500 mg, Clavualnate Potassium Ph. Eur. eq to Clavulanic acid 125 mg
Each Tablet contains | 125 | AMOXICILLIN 500MG
Average Tablet Content Weight (mg): | 1202.4385
Initial Sample dilution Volume (mL): | 100 |  | Powder Weight (mg) | Injection | Response: | Determined Amt (mg) | % Assay
1st Dilution Sample transfer Volume (mL): | 1 | Assay Smp A | 140.41 | 1 | 82333161 | 126.6968 | 101.4%
1st Dilution Sample Final Volume (mL): | 1 |  |  | 2 | 82343878 | 126.7133 | 101.4%
2nd Dilution Sample Transfer Volume (mL): | 1 |  |  | 3 | 82230050 | 126.5381 | 101.2%
2nd Dilution Sample Final Volume (mL): | 1 |  |  | 4 |  |  | -
3rd Dilution Sample Transfer Volume (mL: | 1 | Assay Smp B | 154.19 | 1 | 89884047 | 125.955 | 100.8%
3rd Dilution Sample Final Volume (mL): | 1 |  |  | 2 | 89739853 | 125.7529 | 100.6%
4th Dilution Sample Transfer Volume (mL): | 1 |  |  | 3 | 89647445 | 125.6234 | 100.5%
4th Dilution Sample Final Volume (mL): | 1 |  |  | 4 |  |  | -
Sample Dilution Factor | 100 | Assay Smp C | 166.97 | 1 | 100411543 | 129.9374 | 103.9%
Desired Sample Weight (mg): | 120.6286 |  |  | 2 | 100349302 | 129.8568 | 103.9%
If there are no serial dilutions, or only one dilution, enter 1 in all boxes not used. |  |  |  | 3 | 100346485 | 129.8532 | 103.9%
|  |  |  | 4 |  | - | -
[5 empty] | Average: | 127.4363 | 101.9%
[5 empty] | RSD: | 1.472% | 1.472%
[5 empty] | n: | 9 | 9
Comment: | The content of | AMOXICILLIN 500MG |  | in the sample as a percentage of the stated label claim is |  | 101.9%
DISSOLUTION: | Determination of Active Ingredient Dissolved
Reference Substance: | 0
Code: | 0
% age Purity: | 96.4
% Water content: | 0 | If correction for water content is not needed please enter 0
% Purity corrected for water: | 96.4
Mwt of compound in free base form: | 1 | Enter molecular mass of compound in free base form. If salt convertion is NOT needed, enter 1.
Mwt of compound in salt form: | 1 | Enter molecular mass of compound in salt form. If salt convertion is NOT needed, enter 1.
1 mg of salt is equivalent to | 1 | free base
Initial Standard dilution volume (mL): | 10 |  | Standard A |  | Standard B
1st Dilution Standard transfer Volume (mL: | 3 | Injection | Response: | Normalised Response: | Response: | Normalised Response: |  | Std Response Deviation
1st Dilution Standard Final Volume (mL): | 20 | 1 | 82328986 | 76923469.2032 | 99606490 | 77719284.5623
2nd Dilution Standard Transfer Volume (mL): | 1 | 2 | 82385629 | 76976393.1644 | 99551481 | 77676363.0606 |  | 1.095%
2nd Dilution Standard Final Volume (mL): | 1 | 3 | 82329861 | 76924286.7528 | 99376302 | 77539677.3231
3rd Dilution Standard Volume (mL: | 1 | 4 |  | - |  | -
3rd Dilution Standard Final Volume (mL): | 1 | Average: | 82348158.6667 | 76941383.0402 | 99511424.3333 | 77645108.3153
4th Dilution Standard Transfer Volume (mL): | 1 | Amt of RS (mg): | 10.28 |  | 12.31
4th Dilution Standard Final Volume (mL): | 1 | Amt of RS as free base (mg): | 10.28 |  | 12.31
Standard Dilution Factor | 66.6667 | Purity correction: | 9.9099 |  | 11.8668
If there are no serial dilutions, or only one dilution, enter 1 in all boxes not used. |  | Conc (mg/mL): | 0.14865 |  | 0.178
|  | Desired Concentration (mg/mL): | 0.13889
|  | Desired Weight as free base (mg): | 9.2593
|  | Desired Weight as salt (mg): | 9.2593
|  | Average Normalised Peak Area: | 77293245.6777
|  | RSD: | 0.5052%
|  | n: | 6
Medium Volume (mL): | 900 | Capsule No. | Response: | Amt Released (mg): | %age Released:
1st Dilution Sample transfer Volume (mL: | 1 | 1 | 75193329 | 121.604 | 97.28%
1st Dilution Sample Final Volume (mL): | 1 | 2 | 78699063 | 127.2735 | 101.8%
2nd Dilution Sample Transfer Volume (mL): | 1 | 3 | 75438939 | 122.0012 | 97.6%
2nd Dilution Sample Final Volume (mL): | 1 | 4 | 64696134 | 104.6277 | 83.7%
3rd Dilution Sample Transfer Volume (mL: | 1 | 5 | 69099002 | 111.7481 | 89.4%
3rd Dilution Sample Final Volume (mL): | 1 | 6 | 77126557 | 124.7304 | 99.78%
4th Dilution Sample Transfer Volume (mL): | 1
4th Dilution Sample Final Volume (mL): | 1 |  | Average: | 118.6642 | 94.93%
Sample Dilution Factor | 900 |  | RSD: | 7.303% | 7.303%
If there are no serial dilutions, or only one dilution, enter 1 in all boxes not used. |  |  | n: | 6 | 6
Comment: | The amount of | AMOXICILLIN 500MG |  | dissolved as a percentage of the stated label claim is |  | 94.93%
| Name |  |  | Date |  | Signature
Analysed by:
Reviewed By:
5

## amoxicillin Trihydrate (2)
National Quality Control Laboratory
Laboratory Data Calculation Spreadsheet
Please enter the required information in the cells highlighted in green
Analysis Report
Sample Name: | FAMOXICLAVI625
Laboratory Ref No: | NDQD201511562 | 29
Active Ingredient: | AMOXICILLIN 500MG
Label Claim: | Each film coated tablet contains Amoxicillin Trihydrate Ph. Eur. eq to amoxicillin 500 mg, Clavualnate Potassium Ph. Eur. eq to Clavulanic acid 125 mg
Date Analysis Started: | 2015-11-17 14:26:57
Date Analysis Completed:
Analysis Data
Reference Substance: | Amoxicillin
Code:
% age Purity: | 86.6
% Water content: |  | If correction for water content is not needed please enter 0
% Purity corrected for water: | 86.6
Mwt of compound in free base form: | 1 | Enter molecular mass of compound in free base form. If salt conversion is NOT needed, enter 1.
Mwt of compound in salt form: | 1 | Enter molecular mass of compound in salt form. If salt conversion is NOT needed, enter 1.
1 mg of salt is equivalent to | 1 | free base
Initial Standard dilution volume (mL): | 20 |  | Standard A |  | Standard B
1st Dilution Standard transfer Volume (mL: | 10 | Injection | Response: | Normalised Response: | Response: | Normalised Response: |  | Std Response Deviation
1st Dilution Standard Final Volume (mL): | 20 | 1 | 211297885 | 244604449.9239 | 228043585 | 246332810.8763
2nd Dilution Standard Transfer Volume (mL): | 1 | 2 | 211510490 | 244850567.5274 | 228058943 | 246349400.5967 |  | 0.6908%
2nd Dilution Standard Final Volume (mL): | 1 | 3 | 211259328 | 244559815.2425 | 227794566 | 246063820.4102
3rd Dilution Standard Volume (mL: | 1 | 4 |  | - |  | -
3rd Dilution Standard Final Volume (mL): | 1 | Average: | 211355901 | 244671610.8979 | 227965698 | 246248677.2944
4th Dilution Standard Transfer Volume (mL): | 1 | Mass of RS (mg): | 19.95 |  | 21.38
4th Dilution Standard Final Volume (mL): | 1 | Mass of WRS as free base (mg): | 19.95 |  | 21.38
Standard Dilution Factor | 40 | Purity correction (mg): | 17.2767 |  | 18.5151
If there are no serial dilutions, or only one dilution, enter 1 in all boxes not used. |  | Concentration (mg/mL): | 0.43192 |  | 0.46288
|  | Desired Concentration (mg/mL): | 0.5
|  | Desired Weight as free base (mg): | 20
|  | Desired Weight as salt (mg): | 20
|  | Average Normalised Response: | 245460144.0962
|  | RSD: | 0.3566%
|  | n: | 6
Analysis Data | Determination of Content of Active Ingredient in the Sample
Label Claim: | Each film coated tablet contains Amoxicillin Trihydrate Ph. Eur. eq to amoxicillin 500 mg, Clavualnate Potassium Ph. Eur. eq to Clavulanic acid 125 mg
Each Tablet contains | 500 | AMOXICILLIN 500MG
Average Tablet Content Weight (mg): | 1202.4385
Initial Sample dilution Volume (mL): | 100 |  | Powder Weight (mg) | Injection | Response: | Determined Amt (mg) | % Assay
1st Dilution Sample transfer Volume (mL): | 1 | Assay Smp A | 140.41 | 1 | 283958137 | 495.3454 | 99.07%
1st Dilution Sample Final Volume (mL): | 1 |  |  | 2 | 283170627 | 493.9717 | 98.79%
2nd Dilution Sample Transfer Volume (mL): | 1 |  |  | 3 | 282661720 | 493.0839 | 98.62%
2nd Dilution Sample Final Volume (mL): | 1 |  |  | 4 |  | - | -
3rd Dilution Sample Transfer Volume (mL: | 1 | Assay Smp B | 154.19 | 1 | 310483510 | 493.2127 | 98.64%
3rd Dilution Sample Final Volume (mL): | 1 |  |  | 2 | 309902602 | 492.2899 | 98.46%
4th Dilution Sample Transfer Volume (mL): | 1 |  |  | 3 | 309227368 | 491.2172 | 98.24%
4th Dilution Sample Final Volume (mL): | 1 |  |  | 4 |  | - | -
Sample Dilution Factor | 100 | Assay Smp C | 166.97 | 1 | 346577984 | 508.4104 | 101.7%
Desired Sample Weight (mg): | 120.2438 |  |  | 2 | 346228683 | 507.898 | 101.6%
If there are no serial dilutions, or only one dilution, enter 1 in all boxes not used. |  |  |  | 3 | 346291807 | 507.9906 | 101.6%
|  |  |  | 4 |  | - | -
[5 empty] | Average: | 498.1578 | 99.63%
[5 empty] | RSD: | 1.514% | 1.514%
[5 empty] | n: | 9 | 9
Comment: | The content of | AMOXICILLIN 500MG |  | in the sample as a percentage of the stated label claim is |  | 99.63%
DISSOLUTION: | Determination of Active Ingredient Dissolved |  | S2
Reference Substance: | Amoxicillin
Code: | 0
% age Purity: | 86.6
% Water content: | 0 | If correction for water content is not needed please enter 0
% Purity corrected for water: | 86.6
Mwt of compound in free base form: | 1 | Enter molecular mass of compound in free base form. If salt convertion is NOT needed, enter 1.
Mwt of compound in salt form: | 1 | Enter molecular mass of compound in salt form. If salt convertion is NOT needed, enter 1.
1 mg of salt is equivalent to | 1 | free base
Initial Standard dilution volume (mL): | 20 |  | Standard A |  | Standard B
1st Dilution Standard transfer Volume (mL: | 10 | Injection | Response: | Normalised Response: | Response: | Normalised Response: |  | Std Response Deviation
1st Dilution Standard Final Volume (mL): | 25 | 1 | 120973297 | 145548917.3005 | 130814033 | 144191929.5131
2nd Dilution Standard Transfer Volume (mL): | 1 | 2 | 120873903 | 145429331.4957 | 130780098 | 144154524.0986 |  | 0.8262%
2nd Dilution Standard Final Volume (mL): | 1 | 3 | 121398382 | 146060357.9494 | 131118429 | 144527455.0341
3rd Dilution Standard Volume (mL: | 1 | 4 | 120307472 | 144747830.5296 | 131101765 | 144509086.8648
3rd Dilution Standard Final Volume (mL): | 1 | Average: | 120888263.5 | 145446609.3188 | 130953581.25 | 144345748.8777
4th Dilution Standard Transfer Volume (mL): | 1 | Amt of RS (mg): | 26.66 |  | 29.1
4th Dilution Standard Final Volume (mL): | 1 | Amt of RS as free base (mg): | 26.66 |  | 29.1
Standard Dilution Factor | 50 | Purity correction: | 23.0876 |  | 25.2006
If there are no serial dilutions, or only one dilution, enter 1 in all boxes not used. |  | Conc (mg/mL): | 0.46175 |  | 0.50401
|  | Desired Concentration (mg/mL): | 0.55556
|  | Desired Weight as free base (mg): | 27.7778
|  | Desired Weight as salt (mg): | 27.7778
|  | Average Normalised Peak Area: | 144896179.0982
|  | RSD: | 0.4824%
|  | n: | 8
Medium Volume (mL): | 900 | Capsule No. | Response: | Amt Released (mg): | %age Released:
1st Dilution Sample transfer Volume (mL: | 1 | 1 | 126029040 | 434.8943 | 86.98%
1st Dilution Sample Final Volume (mL): | 1 | 2 | 111179379 | 383.6519 | 76.73%
2nd Dilution Sample Transfer Volume (mL): | 1 | 3 | 125887385 | 434.4055 | 86.88%
2nd Dilution Sample Final Volume (mL): | 1 | 4 | 125433543 | 432.8394 | 86.57%
3rd Dilution Sample Transfer Volume (mL: | 1 | 5 | 130964572 | 451.9256 | 90.39%
3rd Dilution Sample Final Volume (mL): | 1 | 6 | 126910489 | 437.9359 | 87.59%
4th Dilution Sample Transfer Volume (mL): | 1 | [5 empty] | S2
4th Dilution Sample Final Volume (mL): | 1 |  | Average: | 429.2754 | 85.86% | Average: | 83.09%
Sample Dilution Factor | 900 |  | RSD: | 5.453% | 5.453% | RSD: | 7.587%
If there are no serial dilutions, or only one dilution, enter 1 in all boxes not used. |  |  | n: | 6 | 6 | n: | 12
Comment: | The amount of | AMOXICILLIN 500MG |  | dissolved as a percentage of the stated label claim is |  | 85.86%
| Name |  |  | Date |  | Signature
Analysed by:
Reviewed By:
5

## Clavulanic acid (2)
National Quality Control Laboratory
Laboratory Data Calculation Spreadsheet
Please enter the required information in the cells highlighted in green
Analysis Report
Sample Name: | FAMOXICLAVI625
Laboratory Ref No: | NDQD201511562 | 29
Active Ingredient: | AMOXICILLIN 500MG
Label Claim: | Each film coated tablet contains Amoxicillin Trihydrate Ph. Eur. eq to amoxicillin 500 mg, Clavualnate Potassium Ph. Eur. eq to Clavulanic acid 125 mg
Date Analysis Started: | 2015-11-17 14:26:57
Date Analysis Completed:
Analysis Data
Reference Substance:
Code:
% age Purity: | 96.4
% Water content: |  | If correction for water content is not needed please enter 0
% Purity corrected for water: | 96.4
Mwt of compound in free base form: | 1 | Enter molecular mass of compound in free base form. If salt conversion is NOT needed, enter 1.
Mwt of compound in salt form: | 1 | Enter molecular mass of compound in salt form. If salt conversion is NOT needed, enter 1.
1 mg of salt is equivalent to | 1 | free base
Initial Standard dilution volume (mL): | 10 |  | Standard A |  | Standard B
1st Dilution Standard transfer Volume (mL: | 3 | Injection | Response: | Normalised Response: | Response: | Normalised Response: |  | Std Response Deviation
1st Dilution Standard Final Volume (mL): | 20 | 1 | 82328986 | 69452661.8742 | 99606490 | 70171187.6456
2nd Dilution Standard Transfer Volume (mL): | 1 | 2 | 82385629 | 69500445.8603 | 99551481 | 70132434.6802 |  | 1.095%
2nd Dilution Standard Final Volume (mL): | 1 | 3 | 82329861 | 69453400.0234 | 99376302 | 70009023.8614
3rd Dilution Standard Volume (mL: | 1 | 4 |  | - |  | -
3rd Dilution Standard Final Volume (mL): | 1 | Average: | 82348158.6667 | 69468835.9193 | 99511424.3333 | 70104215.3957
4th Dilution Standard Transfer Volume (mL): | 1 | Mass of RS (mg): | 10.28 |  | 12.31
4th Dilution Standard Final Volume (mL): | 1 | Mass of WRS as free base (mg): | 10.28 |  | 12.31
Standard Dilution Factor | 66.6667 | Purity correction (mg): | 9.9099 |  | 11.8668
If there are no serial dilutions, or only one dilution, enter 1 in all boxes not used. |  | Concentration (mg/mL): | 0.14865 |  | 0.178
|  | Desired Concentration (mg/mL): | 0.1254
|  | Desired Weight as free base (mg): | 8.36
|  | Desired Weight as salt (mg): | 8.36
|  | Average Normalised Response: | 69786525.6575
|  | RSD: | 0.5052%
|  | n: | 6
Analysis Data | Determination of Content of Active Ingredient in the Sample
Label Claim: | Each film coated tablet contains Amoxicillin Trihydrate Ph. Eur. eq to amoxicillin 500 mg, Clavualnate Potassium Ph. Eur. eq to Clavulanic acid 125 mg
Each Tablet contains | 125 | AMOXICILLIN 500MG
Average Tablet Content Weight (mg): | 1202.4385
Initial Sample dilution Volume (mL): | 100 |  | Powder Weight (mg) | Injection | Response: | Determined Amt (mg) | % Assay
1st Dilution Sample transfer Volume (mL): | 1 | Assay Smp A | 140.41 | 1 | 82333161 | 126.6968 | 101.4%
1st Dilution Sample Final Volume (mL): | 1 |  |  | 2 | 82343878 | 126.7133 | 101.4%
2nd Dilution Sample Transfer Volume (mL): | 1 |  |  | 3 | 82230050 | 126.5381 | 101.2%
2nd Dilution Sample Final Volume (mL): | 1 |  |  | 4 |  |  | -
3rd Dilution Sample Transfer Volume (mL: | 1 | Assay Smp B | 154.19 | 1 | 89884047 | 125.955 | 100.8%
3rd Dilution Sample Final Volume (mL): | 1 |  |  | 2 | 89739853 | 125.7529 | 100.6%
4th Dilution Sample Transfer Volume (mL): | 1 |  |  | 3 | 89647445 | 125.6234 | 100.5%
4th Dilution Sample Final Volume (mL): | 1 |  |  | 4 |  |  | -
Sample Dilution Factor | 100 | Assay Smp C | 166.97 | 1 | 100411543 | 129.9374 | 103.9%
Desired Sample Weight (mg): | 120.6286 |  |  | 2 | 100349302 | 129.8568 | 103.9%
If there are no serial dilutions, or only one dilution, enter 1 in all boxes not used. |  |  |  | 3 | 100346485 | 129.8532 | 103.9%
|  |  |  | 4 |  | - | -
[5 empty] | Average: | 127.4363 | 101.9%
[5 empty] | RSD: | 1.472% | 1.472%
[5 empty] | n: | 9 | 9
Comment: | The content of | AMOXICILLIN 500MG |  | in the sample as a percentage of the stated label claim is |  | 101.9%
DISSOLUTION: | Determination of Active Ingredient Dissolved |  | S2
Reference Substance: | 0
Code: | 0
% age Purity: | 96.4
% Water content: | 0 | If correction for water content is not needed please enter 0
% Purity corrected for water: | 96.4
Mwt of compound in free base form: | 1 | Enter molecular mass of compound in free base form. If salt convertion is NOT needed, enter 1.
Mwt of compound in salt form: | 1 | Enter molecular mass of compound in salt form. If salt convertion is NOT needed, enter 1.
1 mg of salt is equivalent to | 1 | free base
Initial Standard dilution volume (mL): | 20 |  | Standard A |  | Standard B
1st Dilution Standard transfer Volume (mL: | 3 | Injection | Response: | Normalised Response: | Response: | Normalised Response: |  | Std Response Deviation
1st Dilution Standard Final Volume (mL): | 25 | 1 | 39066845 | 43571602.0944 | 42399859 | 44440459.6732
2nd Dilution Standard Transfer Volume (mL): | 1 | 2 | 38928447 | 43417245.5655 | 42378134 | 44417689.1025 |  | 2.54%
2nd Dilution Standard Final Volume (mL): | 1 | 3 | 39088131 | 43595342.5608 | 42387725 | 44427741.6937
3rd Dilution Standard Volume (mL: | 1 | 4 | 38677839 | 43137740.2188 | 42536045 | 44583199.9696
3rd Dilution Standard Final Volume (mL): | 1 | Average: | 38940315.5 | 43430482.6099 | 42425440.75 | 44467272.6097
4th Dilution Standard Transfer Volume (mL): | 1 | Amt of RS (mg): | 21.53 |  | 22.91
4th Dilution Standard Final Volume (mL): | 1 | Amt of RS as free base (mg): | 21.53 |  | 22.91
Standard Dilution Factor | 166.6667 | Purity correction: | 20.7549 |  | 22.0852
If there are no serial dilutions, or only one dilution, enter 1 in all boxes not used. |  | Conc (mg/mL): | 0.12453 |  | 0.13251
|  | Desired Concentration (mg/mL): | 0.13889
|  | Desired Weight as free base (mg): | 23.1481
|  | Desired Weight as salt (mg): | 23.1481
|  | Average Normalised Peak Area: | 43948877.6098
|  | RSD: | 1.305%
|  | n: | 8
Medium Volume (mL): | 900 | Capsule No. | Response: | Amt Released (mg): | %age Released:
1st Dilution Sample transfer Volume (mL: | 1 | 1 | 43600421 | 124.0089 | 99.21%
1st Dilution Sample Final Volume (mL): | 1 | 2 | 35409928 | 100.7134 | 80.57%
2nd Dilution Sample Transfer Volume (mL): | 1 | 3 | 42755220 | 121.605 | 97.28%
2nd Dilution Sample Final Volume (mL): | 1 | 4 | 39639875 | 112.7443 | 90.2%
3rd Dilution Sample Transfer Volume (mL: | 1 | 5 | 43528530 | 123.8044 | 99.04%
3rd Dilution Sample Final Volume (mL): | 1 | 6 | 42948010 | 122.1533 | 97.72%
4th Dilution Sample Transfer Volume (mL): | 1 | [5 empty] | S2
4th Dilution Sample Final Volume (mL): | 1 |  | Average: | 117.5049 | 94% | Average: | 94.47%
Sample Dilution Factor | 900 |  | RSD: | 7.846% | 7.846% | RSD: | 7.243%
If there are no serial dilutions, or only one dilution, enter 1 in all boxes not used. |  |  | n: | 6 | 6 | n: | 12
Comment: | The amount of | AMOXICILLIN 500MG |  | dissolved as a percentage of the stated label claim is |  | 94%
| Name |  |  | Date |  | Signature
Analysed by:
Reviewed By:
5