## SST
HPLC System Suitability Report
Analysis Data | Assay
Sample(s)
Reference Substance: | SODIUM HYPOCHLORITE SOLUTION USP
% age Purity: | NDQD201511563
Weight (mg): | SODIUM HYPOCHLORITE 4-6%
Standard Conc (mg/mL): | SODIUM CHLORIDE 4.0-6.0%w/v
2015-11-18 12:55:18
Injection Number | Peak Areas | Theoretical Plates (USP) | Tailing Factor (Assym) | Retention Times (min)
1
2
3
4
5
6
Averages: | #DIV/0! | #DIV/0! | #DIV/0! | #DIV/0!
RSD: | #DIV/0!
n: | 0
Summary: | The RSD of the peak areas for six replicate injections of SST Std is less than 2.0%.
The number of Theoretical Plates (USP) for all peaks is greater than 2000
The Assymetry of all peaks were below 2.0
Analysis Data | Dissolution
Reference Substance:
% age Purity:
Weight (mg):
Standard Conc (mg/mL):
Injection Number | Peak Areas | Theoretical Plates (USP) | Tailing Factor (Assym) | Retention Times (min)
1
2
3
4
5
6
Averages: | #DIV/0! | #DIV/0! | #DIV/0! | #DIV/0!
RSD: | #DIV/0!
n: | 0
Summary: | The RSD of the peak areas for six replicate injections of SST Std is less than 2.0%.
The number of Theoretical Plates (USP) for all peaks is greater than 2000
The Assymetry of all peaks were below 2.0
| Name |  |  | Date | Signature
Analysed by:
Reviewed By:

## hypochlorite
National Quality Control Laoboratory
Laboratory Data Calculation Spreadsheet
Please enter the required information in the cells highlighted in green
Analysis Report
Sample Name: | SODIUM HYPOCHLORITE SOLUTION USP
Laboratory Ref No: | NDQD201511563 | 22
Active Ingredient: | SODIUM HYPOCHLORITE
Label Claim: | SODIUM CHLORIDE 4-6 %w/v
Date Analysis Started: | 2016-04-05
Date Analysis Completed: | 2016-04-05
Analysis Data | Standardisation of Sodium thiosulphate
Reference Substance: | Potassium Bromate
Molecular Weight: | 167.01
Target Concentration | 0.1
Reaction Ratio (Titrant:Standard) | 6 | : | 1
Standard | Standard Weight (mg) | mMoles of titrant | mL Titrant | Molarity (mM/mL) | Deviation from true Value | Correction Factor
A | 55.668 | 1.9999 | 19.9 | 0.1005 | 0.4989% | 1.005
B | 55.668 | 1.9999 | 19.9 | 0.1005 | 0.4989% | 1.005
C | 55.668 | 1.9999 | 19.9 | 0.1005 | 0.4989% | 1.005
D |  | - |  | - | - | -
|  |  | Average : | 0.1005 | 0.4989% | 1.005
|  |  | RSD: | 0%
|  |  | n: | 3
Analysis Data | Determination of Content of Active Ingredient in the Sample
Label Claim: | SODIUM CHLORIDE 4-6 %w/v
Each | 1 | contains | 40-60 | SODIUM HYPOCHLORITE
Each mL of 0.1 M Sodium thiosulfate VS is Equivalent to | 3.722 | SODIUM HYPOCHLORITE
[6 empty] | Actual Amount (mg) |  | Percentage content
Sample | Volume (mL) | Titre Vol. (mL) | Blank | Blank Correction | Corrected Titre | In sample | Per Label Claim | % W/V
A | 3 | 42 | 0 | 42 | 42.2095 | 157.1039 | 52.368 | 5.2368
B | 3 | 41.8 | 0 | 41.8 | 42.0085 | 156.3558 | 52.1186 | 5.2119
C | 3 | 41 | 0 | 41 | 41.2045 | 153.3633 | 51.1211 | 5.1121
D |  |  |  | - | - | - | - | -
|  | Average : | 0 |  | Average : | 155.6077 | 51.8692 | 5.1869
|  | RSD: | - |  | RSD: |  | 1.272% | 1.272%
|  | n: | 3 |  | n: | 3 | 3 | 3
| Name |  |  | Date |  | Signature
Analysed by:
Reviewed By:
0

## Sheet1
| 33.25 | 36.75
278.34 | 100
20
19.9928
55.668