## SST
HPLC System Suitability Report
Analysis Data | Assay |  |  | response factor
Sample(s) | MUCUSOL |  | 114148088 | 85536536
Reference Substance: | Ambroxol Hcl |  | 24.15 | 18.01
% age Purity: | 99.9
Weight (mg): | 24.15 |  |  | 99.52%
Standard Conc (mg/mL): | 0.483
15/3/16
Injection Number | Peak Areas | Theoretical Plates (USP) | Tailing Factor (Assym) | Retention Times (min)
1 | 114808546 | 11262.46 | 1.09 | 8.69
2 | 114941739 | 11259.5 | 1.11 | 8.67
3 | 114595462 | 11324.58 | 1.09 | 8.66
4 | 114972964 | 11257.65 | 1.11 | 8.67
5 | 114823849 | 11284.84 | 1.1 | 8.66
6
Averages: | 114828512 | 11277.806 | 1.1 | 8.67
RSD: | 0.1295%
n: | 5
Summary: | The RSD of the peak areas for six replicate injections of SST Std is less than 2.0%.
The number of Theoretical Plates (USP) for all peaks is greater than 2000
The Assymetry of all peaks were below 2.0
The response factor should be 98.0 % < x > 102.0%
Analysis Data | Dissolution
Reference Substance:
% age Purity:
Weight (mg):
Standard Conc (mg/mL):
Injection Number | Peak Areas | Theoretical Plates (USP) | Tailing Factor (Assym) | Retention Times (min)
1
2
3
4
5
6
Averages: | #DIV/0! | #DIV/0! | #DIV/0! | #DIV/0!
RSD: | #DIV/0!
n: | 0
Summary: | The RSD of the peak areas for six replicate injections of SST Std is less than 2.0%.
The number of Theoretical Plates (USP) for all peaks is greater than 2000
The Assymetry of all peaks were below 2.0
| Name |  |  | Date | Signature
Analysed by:
Reviewed By:

## RD
National Quality Control Laboratory
Laboratory Data Calculation Spreadsheet
Please enter the required information in the cells highlighted in green
Relative Density Test Report
DROX 250 ORAL SUSPENSION B.P/mL
NDQD201602763
Sample Name: | MUCUSOL
Laboratory Ref No: | NDQD201511565
Active Ingredient: | AMBROXOL HCL
Label Claim: | Each 5 mL contains Ambroxol Hcl BP 15mg
Date Analysis Started: | 2016-04-01
Date Analysis Completed: | 2016-04-04
|  | Pyknometer + Water (g) | Pyknometer + Sample (g)
| 21.7359 | 46.7244 | 50.0133
|  | 46.7529 | 50.0375
|  | 46.7438 | 50.0251
| 21.7359 | 46.7404 | 50.0253
| Mass of Water (g): | 25.0045
| Mass of Sample (g): | 28.2894
| Relative Density of Sample: | 1.1314
| Name |  | Date | Signature
Analysed by:
Reviewed By:
0

## Ambroxol
National Quality Control Laboratory
Laboratory Data Calculation Spreadsheet
Please enter the required information in the cells highlighted in green
Analysis Report
Sample Name: | MUCUSOL
Laboratory Ref No: | NDQD201511565 | 23
Active Ingredient: | AMBROXOL Hcl
Label Claim: | Each 5 mL contains Ambroxol Hcl BP 15mg
Date Analysis Started: | 2016-04-01
Date Analysis Completed: | 2016-04-04
Analysis Data | Day 1
Reference Substance: | Ambroxol Hcl
Code: | A61-1
% age Purity: | 99.9
% Water content: |  | If correction for water content is not needed please enter 0
% Purity corrected for water: | 99.9
Mwt of compound in free base form: | 1 | Enter molecular mass of compound in free base form. If salt conversion is NOT needed, enter 1.
Mwt of compound in salt form: | 1 | Enter molecular mass of compound in salt form. If salt conversion is NOT needed, enter 1.
1 mg of salt is equivalent to | 1 | free base
Initial Standard dilution (mL): | 50 |  | Standard A |  | Standard B
1st Dilution Standard transfer Volume (mL: | 1 | Inj | Response: | Normalised Response: | Response: | Normalised Response:
1st Dilution Standard Final Volume (mL): | 1 | 1 | 114039722 | 70903028.4943 | 85488473 | 71272110.2557
2nd Dilution Standard Transfer Volume (mL): | 1 | 2 | 114249761 | 71033618.0901 | 85660112 | 71415206.4335
2nd Dilution Standard Final Volume (mL): | 1 | 3 | 114154781 | 70974565.2485 | 85461023 | 71249225.0718
3rd Dilution Standard Volume (mL: | 1 | 4 |  | - |  | -
3rd Dilution Standard Final Volume (mL): | 1 | Average: | 114148088 | 70970403.9443 | 85536536 | 71312180.587
4th Dilution Standard Transfer Volume (mL): | 1 | Mass of RS (mg): | 24.15 |  | 18.01
4th Dilution Standard Final Volume (mL): | 1 | Mass of WRS as free base (mg): | 24.15 |  | 18.01
Standard Dilution Factor | 50 | Purity correction (mg): | 24.1258 |  | 17.992
If there are no serial dilutions, or only one dilution, enter 1 in all boxes not used. |  | Concentration (mg/mL): | 0.48252 |  | 0.35984
|  | Desired Concentration (mg/mL): | 0.3
|  | Desired Weight as free base (mg): | 15
|  | Desired Weight as salt (mg): | 15
|  | Average Normalised Response: | 71141292.2657
|  | RSD: | 0.2811%
|  | n: | 6
Analysis Data | Determination of Content of Active Ingredient in the Sample
Label Claim: | Each 5 mL contains Ambroxol Hcl BP 15mg
Each | 5 | contains | 15 | AMBROXOL Hcl
Relative Density of sample: | 1.1314
Each | 5 | is equivalent to | 5.657
Initial Sample dilution (mL): | 50 |  | Powder Weight (g) | Injection | Response: | Determined Amt (mg) | % Assay
1st Dilution Sample transfer Volume (mL: | 1 | Assay Smp A | 4.944 | 1 | 58548147 | 14.1251 | 94.17%
1st Dilution Sample Final Volume (mL): | 1 |  |  | 2 | 58134017 | 14.0252 | 93.5%
2nd Dilution Sample Transfer Volume (mL): | 1 |  |  | 3 | 57868967 | 13.9612 | 93.07%
2nd Dilution Sample Final Volume (mL): | 1 |  |  | 4 |  | - | -
3rd Dilution Sample Transfer Volume (mL: | 1 | Assay Smp B | 4.6943 | 1 | 55451042 | 14.0895 | 93.93%
3rd Dilution Sample Final Volume (mL): | 1 |  |  | 2 | 54834473 | 13.9328 | 92.89%
4th Dilution Sample Transfer Volume (mL): | 1 |  |  | 3 | 54701303 | 13.899 | 92.66%
4th Dilution Sample Final Volume (mL): | 1 |  |  | 4 |  | - | -
Sample Dilution Factor | 50 | Assay Smp C | 4.6704 | 1 | 55086142 | 14.0684 | 93.79%
Desired Powder Weight (g): | 5.657 |  |  | 2 | 54734806 | 13.9787 | 93.19%
If there are no serial dilutions, or only one dilution, enter 1 in all boxes not used. |  |  |  | 3 | 54542096 | 13.9295 | 92.86%
|  |  |  | 4 |  | - | -
[6 empty] | Average: | 93.34%
[6 empty] | RSD: | 0.5681%
[6 empty] | n: | 9
Comment: | The content of | AMBROXOL Hcl |  | in the sample as a percentage of the stated label claim is |  | 93.34%
Analysis Data | Day 7
Reference Substance:
Code:
% age Purity:
% Water content: | 0 | If correction for water content is not needed please enter 0
% Purity corrected for water: | 0
Mwt of compound in free base form: | 1 | Enter molecular mass of compound in free base form. If salt conversion is NOT needed, enter 1.
Mwt of compound in salt form: | 1 | Enter molecular mass of compound in salt form. If salt conversion is NOT needed, enter 1.
1 mg of salt is equivalent to | 1 | free base
Initial Standard dilution (mL): |  |  | Standard A |  | Standard B
1st Dilution Standard transfer Volume (mL: |  | Inj | Response: | Normalised Response: | Response: | Normalised Response:
1st Dilution Standard Final Volume (mL): |  | 1 |  | - |  | -
2nd Dilution Standard Transfer Volume (mL): |  | 2 |  | - |  | -
2nd Dilution Standard Final Volume (mL): |  | 3 |  | - |  | -
3rd Dilution Standard Volume (mL: |  | 4 |  | - |  | -
3rd Dilution Standard Final Volume (mL): |  | Average: | #DIV/0! | #DIV/0! | #DIV/0! | #DIV/0!
4th Dilution Standard Transfer Volume (mL): |  | Mass of RS (mg):
4th Dilution Standard Final Volume (mL): |  | Mass of WRS as free base (mg): | 0 |  | 0
Standard Dilution Factor | #DIV/0! | Purity correction (mg): | 0 |  | 0
If there are no serial dilutions, or only one dilution, enter 1 in all boxes not used. |  | Concentration (mg/mL): | #DIV/0! |  | #DIV/0!
Desired Concentration (mg/mL):
|  | Desired Weight as free base (mg): | #DIV/0!
|  | Desired Weight as salt (mg): | #DIV/0!
|  | Average Normalised Response: | #DIV/0!
|  | RSD: | #DIV/0!
|  | n: | 0
Analysis Data | Determination of Content of Active Ingredient in the Sample
Label Claim: | Each 5 mL contains Ambroxol Hcl BP 15mg
Each |  | contains |  | AMBROXOL Hcl
Relative Density of sample: | 1.1314
Each | 0 | is equivalent to | 0
Initial Sample dilution (mL): |  |  | Powder Weight (g) | Injection | Response: | Determined Amt (mg) | % Assay
1st Dilution Sample transfer Volume (mL: |  | Assay Smp A |  | 1 |  | - | -
1st Dilution Sample Final Volume (mL): |  |  |  | 2 |  | - | -
2nd Dilution Sample Transfer Volume (mL): |  |  |  | 3 |  | - | -
2nd Dilution Sample Final Volume (mL): |  |  |  | 4 |  | - | -
3rd Dilution Sample Transfer Volume (mL: |  | Assay Smp B |  | 1 |  | - | -
3rd Dilution Sample Final Volume (mL): |  |  |  | 2 |  | - | -
4th Dilution Sample Transfer Volume (mL): |  |  |  | 3 |  | - | -
4th Dilution Sample Final Volume (mL): |  |  |  | 4 |  | - | -
Sample Dilution Factor | #DIV/0! | Assay Smp C |  | 1 |  | - | -
Desired Powder Weight (g): | #DIV/0! |  |  | 2 |  | - | -
If there are no serial dilutions, or only one dilution, enter 1 in all boxes not used. |  |  |  | 3 |  | - | -
|  |  |  | 4 |  | - | -
[6 empty] | Average: | #DIV/0!
[6 empty] | RSD: | #DIV/0!
[6 empty] | n: | 0
Comment: | The content of | AMBROXOL Hcl |  | in the sample as a percentage of the stated label claim is |  | #DIV/0!
Analysed by:
Reviewed By:
0