## SST
Please enter the required information in the cells highlighted in green
HPLC System Suitability Report
Sample Name: | ARLIN
Laboratory Ref No: | NDQD201511566
Active Ingredient: | LINEZOLID
Label Claim: | Each ml contains Linezolid INN 2mg
Date Analysis Started: | 1st April 2016
Date Analysis Completed: | 4th April 2016
Analysis Data | Assay
Reference Substance: | LINEZOLID
% age Purity: | 99.7
Weight (mg): | 21.74
Standard Conc (mg/mL): | 0.04348
Injection Number | Peak Areas | Theoretical Plates (USP) | Tailing Factor (Assym) | Retention Times (min)
1 | 46486171 | 8912.8 | 1 | 12
2 | 46480840 | 8932.4 | 1 | 12
3 | 46510046 | 8976.6 | 1 | 12
4 | 46516288 | 8970.8 | 1 | 12
5 | 46440560 | 9034.4 | 1 | 12
6 | 46423747 | 9020.1 | 1 | 12
Averages: | 46476275.3333 | 8974.5167 | 1 | 12
RSD: | 0.0799%
n: | 6
Summary: | The RSD of the peak areas for six replicate injections of SST Std is less than 2.0%.
The number of Theoretical Plates (USP) for all peaks is greater than 4000
The Assymetry of all peaks were below 2.0
| Name |  |  | Date | Signature
Analysed by:
Reviewed By:

## Worksheet Template
Please enter the required information in the cells highlighted in green
Analysis Report
Sample Name: | ARLIN
Laboratory Ref No: | NDQD201511566 | 30
Active Ingredient: | LINEZOLID
Label Claim: | Each ml contains Linezolid INN 2mg
Date Analysis Started: | 1st April 2016
Date Analysis Completed: | 4th April 2016
Analysis Data
Reference Substance: | LINEZOLID
Code: | NQCL/WRS/L30/1
% age Purity: | 99.7
% Water content: | 0 | If correction for water content is NOT needed, enter 0
% Purity corrected for water: | 99.7
Mwt of compound in free base form: | 1 | Enter molecular mass of compound in free base form. If salt conversion is NOT needed, enter 1.
Mwt of compound in salt form: | 1 | Enter molecular mass of compound in salt form. If salt conversion is NOT needed, enter 1.
1 mg of salt is equivalent to | 1 | free base
Initial Standard dilution (mL): | 50 |  | Standard A |  | Standard B
1st Dilution Standard transfer Volume (mL: | 10 | Injection | Response: | Normalised Response: | Response: | Normalised Response:
1st Dilution Standard Final Volume (mL): | 100 | 1 | 46443470 | 42854847.8923 | 43240383 | 42582714.2695
2nd Dilution Standard Transfer Volume (mL): | 1 | 2 | 46476999 | 42885786.1533 | 43303762 | 42645129.3005
2nd Dilution Standard Final Volume (mL): | 1 | 3 | 46591239 | 42991198.9879 | 43287537 | 42629151.0762
3rd Dilution Standard Volume (mL: | 1 | 4 |  | - |  | -
3rd Dilution Standard Final Volume (mL): | 1 | Average: | 46503902.6667 | 42910611.0112 | 43277227.3333 | 42618998.2154
4th Dilution Standard Transfer Volume (mL): | 1 | Amt of RS (mg): | 21.74 |  | 20.37
4th Dilution Standard Final Volume (mL): | 1 | Amt of RS as free base (mg): | 21.74 |  | 20.37
Standard Dilution Factor | 500 | Purity correction (mg): | 21.6748 |  | 20.3089
If there are no serial dilutions, or only one dilution, enter 1 in all boxes not used. |  | Concentration (mg/mL): | 0.04335 |  | 0.040618
|  | Desired Concetration (mg/mL): | 0.04
|  | Desired Weight as free base (mg): | 20
|  | Desired Weight as salt (mg): | 20
|  | Average Normalised Response: | 42764804.6133
|  | RSD: | 0.3911%
|  | n: | 6
Analysis Data | Determination of Amoxicillin Content in Sample
Label Claim: | Each ml contains Linezolid INN 2mg
Each | 1 | contains | 1.6 | LINEZOLID
Initial Sample dilution (mL): | 200 |  | Sample Vol (mL) | Injection | Response: | Determined Amt (mg) | % Assay
1st Dilution Sample transfer Volume (mL: | 1 | Assay Smp A | 5 | 1 | 41960558 | 1.5699 | 98.12%
1st Dilution Sample Final Volume (mL): | 1 |  |  | 2 | 42112610 | 1.5756 | 98.47%
2nd Dilution Sample Transfer Volume (mL): | 1 |  |  | 3 | 41946273 | 1.5694 | 98.09%
2nd Dilution Sample Final Volume (mL): | 1 |  |  | 4 |  | - | -
3rd Dilution Sample Transfer Volume (mL: | 1 | Assay Smp B | 5 | 1 |  | - | -
3rd Dilution Sample Final Volume (mL): | 1 |  |  | 2 |  | - | -
4th Dilution Sample Transfer Volume (mL): | 1 |  |  | 3 |  | - | -
4th Dilution Sample Final Volume (mL): | 1 |  |  | 4 |  | - | -
Sample Dilution Factor | 200 | Assay Smp C | 5 | 1 | 41760015 | 1.5624 | 97.65%
Desired Sample Volume (mL): | 5 |  |  | 2 | 41770627 | 1.5628 | 97.68%
If there are no serial dilutions, or only one dilution, enter 1 in all boxes not used. |  |  |  | 3 | 41813796 | 1.5644 | 97.78%
|  |  |  | 4 |  | - | -
[6 empty] | Average: | 97.96%
[6 empty] | RSD: | 0.3283%
[6 empty] | n: | 6
Comment: | The content of | LINEZOLID |  | in the sample as a percentage of the stated label claim is |  | 97.96%
| Name |  |  | Date |  | Signature
Analysed by:
Reviewed By:

## Sheet1
0.05