## SST
HPLC System Suitability Report
Analysis Data | Assay
Sample(s) | Rosumac 10
Reference Substance: | ROSUVOSTATIN
% age Purity: | NDQD201511567
Weight (mg): | 25.65
Standard Conc (mg/mL): | 0.1
Injection Number | Peak Areas | Theoretical Plates (USP) | Tailing Factor (Assym) | Retention Times (min)
1 | 53004124 | 11571 | 0.89 | 7.46
2 | 52795498 | 11588 | 0.89 | 7.45
3 | 52638351 | 11500 | 0.88 | 7.45
4 | 52576558 | 11494 | 0.88 | 7.46
5 | 52853318 | 11506 | 0.89 | 7.45
6 | 52884074 | 11501 | 0.88 | 7.45
Averages: | 52791987.1667 | 11526.6667 | 0.885 | 7.4533
RSD: | 0.3022%
n: | 6
Summary: | The RSD of the peak areas for six replicate injections of SST Std is less than 2.0%.
The number of Theoretical Plates (USP) for all peaks is greater than 2000
The Assymetry of all peaks were below 2.0
Analysis Data | Dissolution
Reference Substance: | ROSUVOSTATIN
% age Purity: | 99.8
Weight (mg): | 24.46
Standard Conc (mg/mL): | 0.0055556
Injection Number | Peak Areas | Theoretical Plates (USP) | Tailing Factor (Assym) | Retention Times (min)
1 | 2588555 | 13612 | 1.18 | 8.64
2 | 2595016 | 13886 | 1.17 | 8.61
3 | 2593372 | 13905 | 1.18 | 8.61
4 | 2594622 | 13941 | 1.19 | 8.61
5 | 2586636 | 13907 | 1.18 | 8.61
6 | 2594651 | 13897 | 1.18 | 8.61
Averages: | 2592142 | 13858 | 1.18 | 8.615
RSD: | 0.1395%
n: | 6
Summary: | The RSD of the peak areas for six replicate injections of SST Std is less than 2.0%.
The number of Theoretical Plates (USP) for all peaks is greater than 2000
The Assymetry of all peaks were below 2.0
| Name |  |  | Date | Signature
Analysed by:
Reviewed By:

## Uniformity
Please enter the required information in the cells highlighted in green
Uniformity of Weight Test Report
Sample Name: |  | Rosumac 10
Laboratory Ref No: |  | NDQD201511567
Active Ingredient: |  | Rosuvastatin calcium
Label Claim: |  | Rosuvastatin calcium EQ. to Rosuvastatin 10mg
Date Analysis Started: |  | 2014-10-30 09:45:04
Date Analysis Completed: |  | #REF!
Analysis Data |  | Uniformity of weight
|  | Tablet weight (mg) | % Deviation
|  | 155.92 | 1.069%
|  | 153.66 | -0.3957%
|  | 152.4 | -1.212%
|  | 152.98 | -0.8365%
|  | 156.1 | 1.186%
|  | 149.52 | -3.079%
|  | 162.74 | 5.49%
|  | 154.62 | 0.2266%
|  | 156.18 | 1.238%
|  | 152.36 | -1.238%
|  | 150.74 | -2.289%
|  | 152.33 | -1.258%
|  | 154.06 | -0.1364%
|  | 157.38 | 2.016%
|  | 153.18 | -0.7069%
|  | 151 | -2.12%
|  | 154.46 | 0.1228%
|  | 158.25 | 2.58%
|  | 156.15 | 1.218%
|  | 151.38 | -1.874%
| Total | 3085.41
| Average | 154.2705
| Average | % Deviation from mean
| 154.2705 | -7.5% | 142.7002
|  | 7.5% | 165.8408
| Name |  | Date | Signature
Analysed by:
Reviewed By:

## Rosuvostatin
National Quality Control Laboratory
Laboratory Data Calculation Spreadsheet
Please enter the required information in the cells highlighted in green
Analysis Report
Sample Name: | Rusumac-10
Laboratory Ref No: | NDQD201511567 | 21
Active Ingredient: | Rosuvastatin calcium EQ. to Rosuvastatin 10mg
Label Claim: | Rosuvastatin calcium EQ. to Rosuvastatin 10mg
Date Analysis Started: | 2014-10-30 09:45:04
Date Analysis Completed:
Analysis Data
Reference Substance: | ROSUVOSTATIN
Code: | R1-1
% age Purity: | 99.8
% Water content: | 0 | If correction for water content is not needed please enter 0
% Purity corrected for water: | 99.8
Mwt of compound in free base form: | 961.02 | Enter molecular mass of compound in free base form. If salt conversion is NOT needed, enter 1.
Mwt of compound in salt form: | 1001.1 | Enter molecular mass of compound in salt form. If salt conversion is NOT needed, enter 1.
1 mg of salt is equivalent to | 0.95996 | free base
Initial Standard dilution volume (mL): | 50 |  | Standard A |  | Standard B
1st Dilution Standard transfer Volume (mL: | 5 | Injection | Response: | Normalised Response: | Response: | Normalised Response: |  | Std Response Deviation
1st Dilution Standard Final Volume (mL): | 25 | 1 | 52847303 | 53763800.6179 | 55641539 | 54380397.1699
2nd Dilution Standard Transfer Volume (mL): | 1 | 2 | 52839753 | 53756119.683 | 55632384 | 54371449.6723 |  | 1.244%
2nd Dilution Standard Final Volume (mL): | 1 | 3 | 52890681 | 53807930.8953 | 55767799 | 54503795.4272
3rd Dilution Standard Volume (mL: | 1 | 4
3rd Dilution Standard Final Volume (mL): | 1 | Average: | 52859245.6667 | 53775950.3987 | 55680574 | 54418547.4231
4th Dilution Standard Transfer Volume (mL): | 1 | Mass of RS (mg): | 25.65 |  | 26.7
4th Dilution Standard Final Volume (mL): | 1 | Mass of WRS as free base (mg): | 24.6231 |  | 25.631
Standard Dilution Factor | 250 | Purity correction (mg): | 24.5738 |  | 25.5798
If there are no serial dilutions, or only one dilution, enter 1 in all boxes not used. |  | Concentration (mg/mL): | 0.098295 |  | 0.10232
|  | Desired Concentration (mg/mL): | 0.1
|  | Desired Weight as free base (mg): | 25
|  | Desired Weight as salt (mg): | 26.0426
|  | Average Normalised Response: | 54097248.9109
|  | RSD: | 0.6571%
|  | n: | 6
Analysis Data | Determination of Content of Active Ingredient in the Sample
Label Claim: | Rosuvastatin calcium EQ. to Rosuvastatin 10mg
Each Tablet contains | 10 | Rosuvastatin calcium EQ. to Rosuvastatin 10mg
Average Tablet Content Weight (mg): | 154.2705
Initial Sample dilution Volume (mL): | 100 |  | Powder Weight (mg) | Injection | Response: | Determined Amt (mg) | % Assay
1st Dilution Sample transfer Volume (mL): | 1 | Assay Smp A | 152.47 | 1 | 54603319 | 10.2127 | 102.1%
1st Dilution Sample Final Volume (mL): | 1 |  |  | 2 | 54513991 | 10.196 | 102%
2nd Dilution Sample Transfer Volume (mL): | 1 |  |  | 3 | 54480394 | 10.1898 | 101.9%
2nd Dilution Sample Final Volume (mL): | 1 |  |  | 4
3rd Dilution Sample Transfer Volume (mL: | 1 | Assay Smp B | 154.01 | 1 | 55668141 | 10.3078 | 103.1%
3rd Dilution Sample Final Volume (mL): | 1 |  |  | 2 | 55718561 | 10.3171 | 103.2%
4th Dilution Sample Transfer Volume (mL): | 1 |  |  | 3 | 55746309 | 10.3223 | 103.2%
4th Dilution Sample Final Volume (mL): | 1 |  |  | 4
Sample Dilution Factor | 100 | Assay Smp C | 156.13 | 1 | 56024766 | 10.233 | 102.3%
Desired Sample Weight (mg): | 154.2705 |  |  | 2 | 56040112 | 10.2358 | 102.4%
If there are no serial dilutions, or only one dilution, enter 1 in all boxes not used. |  |  |  | 3 | 55966964 | 10.2224 | 102.2%
4
[6 empty] | Average: | 102.5%
[6 empty] | RSD: | 0.5144%
[6 empty] | n: | 9
Comment: | The content of | Rosuvastatin calcium EQ. to Rosuvastatin 10mg |  | in the sample as a percentage of the stated label claim is |  | 102.5%
DISSOLUTION: | Determination of Active Ingredient Dissolved
Reference Substance: | ROSUVOSTATIN
Code: | R1-1
% age Purity: | 99.8
% Water content: | 0 | If correction for water content is not needed please enter 0
% Purity corrected for water: | 99.8
Mwt of compound in free base form: | 961.02 | Enter molecular mass of compound in free base form. If salt convertion is NOT needed, enter 1.
Mwt of compound in salt form: | 1001.1 | Enter molecular mass of compound in salt form. If salt convertion is NOT needed, enter 1.
1 mg of salt is equivalent to | 0.95996 | free base
Initial Standard dilution volume (mL): | 100 |  | Standard A |  | Standard B
1st Dilution Standard transfer Volume (mL: | 2 | Injection | Response: | Normalised Response: | Response: | Normalised Response: |  | Std Response Deviation
1st Dilution Standard Final Volume (mL): | 100 | 1 | 2595773 | 3076962.8406 | 2769247 | 3073976.2989
2nd Dilution Standard Transfer Volume (mL): | 1 | 2 | 2587049 | 3066621.6344 | 2763423 | 3067511.4231 |  | 0.09005%
2nd Dilution Standard Final Volume (mL): | 1 | 3 | 2593794 | 3074616.9847 | 2764710 | 3068940.0452
3rd Dilution Standard Volume (mL: | 1 | 4
3rd Dilution Standard Final Volume (mL): | 1 | Average: | 2592205.3333 | 3072733.8199 | 2765793.3333 | 3070142.589
4th Dilution Standard Transfer Volume (mL): | 1 | Amt of RS (mg): | 24.46 |  | 26.12
4th Dilution Standard Final Volume (mL): | 1 | Amt of RS as free base (mg): | 23.4807 |  | 25.0743
Standard Dilution Factor | 5000 | Purity correction: | 23.4338 |  | 25.0241
If there are no serial dilutions, or only one dilution, enter 1 in all boxes not used. |  | Conc (mg/mL): | 0.0046868 |  | 0.0050048
|  | Desired Concentration (mg/mL): | 0.0055556
|  | Desired Weight as free base (mg): | 27.7778
|  | Desired Weight as salt (mg): | 28.9363
|  | Average Normalised Peak Area: | 3071438.2044
|  | RSD: | 0.1396%
|  | n: | 6
Medium Volume (mL): | 900 | Capsule No. | Response: | Amt Released (mg): | %age Released:
1st Dilution Sample transfer Volume (mL: | 10 | 1 | 3075317 | 10.0126 | 100.1%
1st Dilution Sample Final Volume (mL): | 20 | 2 | 3119809 | 10.1575 | 101.6%
2nd Dilution Sample Transfer Volume (mL): | 1 | 3 | 3067896 | 9.9885 | 99.88%
2nd Dilution Sample Final Volume (mL): | 1 | 4 | 3183419 | 10.3646 | 103.6%
3rd Dilution Sample Transfer Volume (mL: | 1 | 5 | 3061693 | 9.9683 | 99.68%
3rd Dilution Sample Final Volume (mL): | 1 | 6 | 3230387 | 10.5175 | 105.2%
4th Dilution Sample Transfer Volume (mL): | 1
4th Dilution Sample Final Volume (mL): | 1 |  |  | Average: | 101.7%
Sample Dilution Factor | 1800 |  |  | RSD: | 2.23%
If there are no serial dilutions, or only one dilution, enter 1 in all boxes not used. |  |  |  | n: | 6
Comment: | The amount of | Rosuvastatin calcium EQ. to Rosuvastatin 10mg |  | dissolved as a percentage of the stated label claim is |  | 101.7%
| Name |  |  | Date |  | Signature
Analysed by:
Reviewed By:
0