## SST
HPLC System Suitability Report
Analysis Data | Assay
Sample(s) | Rosumac 20
Reference Substance: | ROSUVOSTATIN
% age Purity: | NDQD201511568
Weight (mg): | 25.65
Standard Conc (mg/mL): | 0.1
Injection Number | Peak Areas | Theoretical Plates (USP) | Tailing Factor (Assym) | Retention Times (min)
1 | 53004124 | 11571 | 0.89 | 7.46
2 | 52795498 | 11588 | 0.89 | 7.45
3 | 52638351 | 11500 | 0.88 | 7.45
4 | 52576558 | 11494 | 0.88 | 7.46
5 | 52853318 | 11506 | 0.89 | 7.45
6 | 52884074 | 11501 | 0.88 | 7.45
Averages: | 52791987.1667 | 11526.6667 | 0.885 | 7.4533
RSD: | 0.3022%
n: | 6
Summary: | The RSD of the peak areas for six replicate injections of SST Std is less than 2.0%.
The number of Theoretical Plates (USP) for all peaks is greater than 2000
The Assymetry of all peaks were below 2.0
Analysis Data | Dissolution
Reference Substance: | ROSUVOSTATIN
% age Purity: | 99.8
Weight (mg): | 24.46
Standard Conc (mg/mL): | 0.0044444
Injection Number | Peak Areas | Theoretical Plates (USP) | Tailing Factor (Assym) | Retention Times (min)
1 | 2588555 | 13612 | 1.18 | 8.64
2 | 2595016 | 13886 | 1.17 | 8.61
3 | 2593372 | 13905 | 1.18 | 8.61
4 | 2594622 | 13941 | 1.19 | 8.61
5 | 2586636 | 13907 | 1.18 | 8.61
6 | 2594651 | 13897 | 1.18 | 8.61
Averages: | 2592142 | 13858 | 1.18 | 8.615
RSD: | 0.1395%
n: | 6
Summary: | The RSD of the peak areas for six replicate injections of SST Std is less than 2.0%.
The number of Theoretical Plates (USP) for all peaks is greater than 2000
The Assymetry of all peaks were below 2.0
| Name |  |  | Date | Signature
Analysed by:
Reviewed By:

## Uniformity
Please enter the required information in the cells highlighted in green
Uniformity of Weight Test Report
Sample Name: |  | Rosumac 10
Laboratory Ref No: |  | NDQD201511567
Active Ingredient: |  | Rosuvastatin calcium
Label Claim: |  | Rosuvastatin calcium EQ. to Rosuvastatin 10mg
Date Analysis Started: |  | 2014-10-30 09:45:04
Date Analysis Completed: |  | #REF!
Analysis Data |  | Uniformity of weight
|  | Tablet weight (mg) | % Deviation
|  | 313.97 | 1.359%
|  | 305.64 | -1.33%
|  | 308.52 | -0.4001%
|  | 311.95 | 0.7072%
|  | 314.34 | 1.479%
|  | 314.96 | 1.679%
|  | 305.59 | -1.346%
|  | 310.13 | 0.1196%
|  | 310.98 | 0.394%
|  | 307.64 | -0.6842%
|  | 310.26 | 0.1616%
|  | 308.15 | -0.5196%
|  | 313.76 | 1.291%
|  | 311.17 | 0.4554%
|  | 307.88 | -0.6068%
|  | 309.31 | -0.1451%
|  | 304.09 | -1.83%
|  | 303.7 | -1.956%
|  | 313.3 | 1.143%
|  | 309.85 | 0.02922%
| Total | 6195.19
| Average | 309.7595
| Average | % Deviation from mean
| 309.7595 | -5% | 294.2715
|  | 5% | 325.2475
| Name |  | Date | Signature
Analysed by:
Reviewed By:

## Rosuvostatin
National Quality Control Laboratory
Laboratory Data Calculation Spreadsheet
Please enter the required information in the cells highlighted in green
Analysis Report
Sample Name: | Rusumac-20
Laboratory Ref No: | NDQD201511568 | 21
Active Ingredient: | Rosuvastatin calcium EQ. to Rosuvastatin 20mg
Label Claim: | Rosuvastatin calcium EQ. to Rosuvastatin 20mg
Date Analysis Started: | 2014-10-30 09:45
Date Analysis Completed:
Analysis Data
Reference Substance: | ROSUVOSTATIN
Code: | R1-1
% age Purity: | 99.8
% Water content: | 0 | If correction for water content is not needed please enter 0
% Purity corrected for water: | 99.8
Mwt of compound in free base form: | 961.02 | Enter molecular mass of compound in free base form. If salt conversion is NOT needed, enter 1.
Mwt of compound in salt form: | 1001.1 | Enter molecular mass of compound in salt form. If salt conversion is NOT needed, enter 1.
1 mg of salt is equivalent to | 0.95996 | free base
Initial Standard dilution volume (mL): | 50 |  | Standard A |  | Standard B
1st Dilution Standard transfer Volume (mL: | 5 | Injection | Response: | Normalised Response: | Response: | Normalised Response: |  | Std Response Deviation
1st Dilution Standard Final Volume (mL): | 25 | 1 | 52847303 | 53763800.6179 | 55641539 | 54380397.1699
2nd Dilution Standard Transfer Volume (mL): | 1 | 2 | 52839753 | 53756119.683 | 55632384 | 54371449.6723 |  | 1.244%
2nd Dilution Standard Final Volume (mL): | 1 | 3 | 52890681 | 53807930.8953 | 55767799 | 54503795.4272
3rd Dilution Standard Volume (mL: | 1 | 4
3rd Dilution Standard Final Volume (mL): | 1 | Average: | 52859245.6667 | 53775950.3987 | 55680574 | 54418547.4231
4th Dilution Standard Transfer Volume (mL): | 1 | Mass of RS (mg): | 25.65 |  | 26.7
4th Dilution Standard Final Volume (mL): | 1 | Mass of WRS as free base (mg): | 24.6231 |  | 25.631
Standard Dilution Factor | 250 | Purity correction (mg): | 24.5738 |  | 25.5798
If there are no serial dilutions, or only one dilution, enter 1 in all boxes not used. |  | Concentration (mg/mL): | 0.098295 |  | 0.10232
|  | Desired Concentration (mg/mL): | 0.1
|  | Desired Weight as free base (mg): | 25
|  | Desired Weight as salt (mg): | 26.0426
|  | Average Normalised Response: | 54097248.9109
|  | RSD: | 0.6571%
|  | n: | 6
Analysis Data | Determination of Content of Active Ingredient in the Sample
Label Claim: | Rosuvastatin calcium EQ. to Rosuvastatin 20mg
Each Tablet contains | 20 | Rosuvastatin calcium EQ. to Rosuvastatin 20mg
Average Tablet Content Weight (mg): | 309.7595
Initial Sample dilution Volume (mL): | 200 |  | Powder Weight (mg) | Injection | Response: | Determined Amt (mg) | % Assay
1st Dilution Sample transfer Volume (mL): | 1 | Assay Smp A | 309.2 | 1 | 55510992 | 20.5598 | 102.8%
1st Dilution Sample Final Volume (mL): | 1 |  |  | 2 | 55492592 | 20.553 | 102.8%
2nd Dilution Sample Transfer Volume (mL): | 1 |  |  | 3 | 55478049 | 20.5476 | 102.7%
2nd Dilution Sample Final Volume (mL): | 1 |  |  | 4
3rd Dilution Sample Transfer Volume (mL: | 1 | Assay Smp B | 303.1 | 1 | 54411130 | 20.558 | 102.8%
3rd Dilution Sample Final Volume (mL): | 1 |  |  | 2 | 54562692 | 20.6153 | 103.1%
4th Dilution Sample Transfer Volume (mL): | 1 |  |  | 3 | 54424431 | 20.563 | 102.8%
4th Dilution Sample Final Volume (mL): | 1 |  |  | 4
Sample Dilution Factor | 200 | Assay Smp C | 312.9 | 1 | 56262429 | 20.5917 | 103%
Desired Sample Weight (mg): | 309.7595 |  |  | 2 | 56292292 | 20.6026 | 103%
If there are no serial dilutions, or only one dilution, enter 1 in all boxes not used. |  |  |  | 3 | 56271505 | 20.595 | 103%
4
[6 empty] | Average: | 102.9%
[6 empty] | RSD: | 0.1209%
[6 empty] | n: | 9
Comment: | The content of | Rosuvastatin calcium EQ. to Rosuvastatin 20mg |  | in the sample as a percentage of the stated label claim is |  | 102.9%
DISSOLUTION: | Determination of Active Ingredient Dissolved
Reference Substance: | ROSUVOSTATIN
Code: | R1-1
% age Purity: | 99.8
% Water content: | 0 | If correction for water content is not needed please enter 0
% Purity corrected for water: | 99.8
Mwt of compound in free base form: | 961.02 | Enter molecular mass of compound in free base form. If salt convertion is NOT needed, enter 1.
Mwt of compound in salt form: | 1001.1 | Enter molecular mass of compound in salt form. If salt convertion is NOT needed, enter 1.
1 mg of salt is equivalent to | 0.95996 | free base
Initial Standard dilution volume (mL): | 100 |  | Standard A |  | Standard B
1st Dilution Standard transfer Volume (mL: | 2 | Injection | Response: | Normalised Response: | Response: | Normalised Response: |  | Std Response Deviation
1st Dilution Standard Final Volume (mL): | 100 | 1 | 2595773 | 2461570.2725 | 2769247 | 2459181.0391
2nd Dilution Standard Transfer Volume (mL): | 1 | 2 | 2587049 | 2453297.3075 | 2763423 | 2454009.1384 |  | 0.09005%
2nd Dilution Standard Final Volume (mL): | 1 | 3 | 2593794 | 2459693.5877 | 2764710 | 2455152.0361
3rd Dilution Standard Volume (mL: | 1 | 4
3rd Dilution Standard Final Volume (mL): | 1 | Average: | 2592205.3333 | 2458187.0559 | 2765793.3333 | 2456114.0712
4th Dilution Standard Transfer Volume (mL): | 1 | Amt of RS (mg): | 24.46 |  | 26.12
4th Dilution Standard Final Volume (mL): | 1 | Amt of RS as free base (mg): | 23.4807 |  | 25.0743
Standard Dilution Factor | 5000 | Purity correction: | 23.4338 |  | 25.0241
If there are no serial dilutions, or only one dilution, enter 1 in all boxes not used. |  | Conc (mg/mL): | 0.0046868 |  | 0.0050048
|  | Desired Concentration (mg/mL): | 0.0044444
|  | Desired Weight as free base (mg): | 22.2222
|  | Desired Weight as salt (mg): | 23.149
|  | Average Normalised Peak Area: | 2457150.5636
|  | RSD: | 0.1396%
|  | n: | 6
Medium Volume (mL): | 900 | Capsule No. | Response: | Amt Released (mg): | %age Released:
1st Dilution Sample transfer Volume (mL: | 4 | 1 | 2522889 | 20.5351 | 102.7%
1st Dilution Sample Final Volume (mL): | 20 | 2 | 2507099 | 20.4066 | 102%
2nd Dilution Sample Transfer Volume (mL): | 1 | 3 | 2526326 | 20.5631 | 102.8%
2nd Dilution Sample Final Volume (mL): | 1 | 4 | 2520956 | 20.5193 | 102.6%
3rd Dilution Sample Transfer Volume (mL: | 1 | 5 | 2318064 | 18.8679 | 94.34%
3rd Dilution Sample Final Volume (mL): | 1 | 6 | 2341785 | 19.061 | 95.3%
4th Dilution Sample Transfer Volume (mL): | 1
4th Dilution Sample Final Volume (mL): | 1 |  |  | Average: | 99.96%
Sample Dilution Factor | 4500 |  |  | RSD: | 4.002%
If there are no serial dilutions, or only one dilution, enter 1 in all boxes not used. |  |  |  | n: | 6
Comment: | The amount of | Rosuvastatin calcium EQ. to Rosuvastatin 20mg |  | dissolved as a percentage of the stated label claim is |  | 99.96%
| Name |  |  | Date |  | Signature
Analysed by:
Reviewed By:
0