## SST
HPLC System Suitability Report
Analysis Data | Assay
Sample(s) | AMPIMED INJECTION
Reference Substance: | Ampicillin Trihydrate
% age Purity: | 98.32
Weight (mg): | 20.22
Standard Conc (mg/mL): | 0.2022
Injection Number | Peak Areas | Theoretical Plates (USP) | Tailing Factor (Assym) | Retention Times (min)
1 | 40605807 | 7876.9 | 1.3 | 4.1
2 | 40495080 | 7648.9 | 1.4 | 4.1
3 | 40509853 | 7842.2 | 1.4 | 4.1
4 | 40839949 | 7636.5 | 1.4 | 4.1
5 | 40397952 | 7818.7 | 1.4 | 4.1
6 | 40651780 | 7615.3 | 1.4 | 4.1
Averages: | 40583403.5 | 7739.75 | 1.3833 | 4.1
RSD: | 0.3795%
n: | 6
Summary: | The RSD of the peak areas for six replicate injections of SST Std is less than 2.0%.
The number of Theoretical Plates (USP) for all peaks is greater than 2000
The Assymetry of all peaks were below 2.0
Dissolution
Reference Substance:
% age Purity:
Weight (mg):
Standard Conc (mg/mL):
Injection Number | Peak Areas | Theoretical Plates (USP) | Tailing Factor (Assym) | Retention Times (min)
1
2
3
4
5
6
Averages: | #DIV/0! | #DIV/0! | #DIV/0! | #DIV/0!
RSD: | #DIV/0!
n: | 0
Summary: | The RSD of the peak areas for six replicate injections of SST Std is less than 2.0%.
The number of Theoretical Plates (USP) for all peaks is greater than 2000
The Assymetry of all peaks were below 2.0
| Name |  |  | Date | Signature
Analysed by: | Kefa Bota
Reviewed By:

## Uniformity
Please enter the required information in the cells highlighted in green
Uniformity of Weight Test Report
Sample Name: |  | AMPIMED INJECTION
Laboratory Ref No: |  | NDQD201511569
Active Ingredient: |  | Ampicillin BP
Label Claim: |  | Each vial contains 500mg Ampicillin BP
Date Analysis Started: |  | 27/01/2016
Date Analysis Completed: |  | 29/01/2016
Analysis Data |  | Uniformity of weight
Capsule No. | Intact Capsule (mg) | Empty Shell (mg) | Capsule Content (mg) | % Deviation
1 | 15438.72 | 14872.11 | 566.61 | -0.2947%
2 | 16243.8 | 15678.55 | 565.25 | -0.534%
3 | 15772.34 | 15211.89 | 560.45 | -1.379%
4 | 15894.81 | 15320.62 | 574.19 | 1.039%
5 | 15782.45 | 15199.6 | 582.85 | 2.563%
6 | 15807.72 | 15236.7 | 571.02 | 0.4814%
7 | 15642.87 | 15068.31 | 574.56 | 1.104%
8 | 16268.22 | 15702.43 | 565.79 | -0.439%
9 | 15489.79 | 14914.94 | 574.85 | 1.155%
10 | 15584.44 | 15015.59 | 568.85 | 0.09951%
11 | 16022.51 | 15466.14 | 556.37 | -2.097%
12 | 15812.35 | 15251.78 | 560.57 | -1.358%
13 | 16008.41 | 15440.1 | 568.31 | 0.004487%
14 | 16166.13 | 15592.19 | 573.94 | 0.9952%
15 | 15904.2 | 15338.64 | 565.56 | -0.4794%
16 | 15719.49 | 15151.05 | 568.44 | 0.02736%
17 | 15885.9 | 15314.76 | 571.14 | 0.5025%
18 | 15682.92 | 15115.41 | 567.51 | -0.1363%
19 | 16151 | 15587.57 | 563.43 | -0.8542%
20 | 15943.72 | 15377.72 | 566 | -0.402%
Total | 317221.79 | 305856.1 | 11365.69
Average | 15861.0895 | 15292.805 | 568.2845
| Average | % Deviation from mean
| 568.2845 | -7.5% | 525.6632
|  | 7.5% | 610.9058
| Name |  |  | Date | Signature
Analysed by: | Kefa Bota
Reviewed By:

## Ampicillin
National Quality Control Laboratory
Laboratory Data Calculation Spreadsheet
Please enter the required information in the cells highlighted in green
Analysis Report
Sample Name: | AMPIMED INJECTION
Laboratory Ref No: | NDQD201511569 | 8
Active Ingredient: | Ampicillin BP
Label Claim: | Each vial contains 500mg of ampicillin BP
Date Analysis Started: | 27/01/2016
Date Analysis Completed: | 29/01/2016
Analysis Data
Reference Substance: | Ampicillin Trihydrate
Code: | 1213090119
% age Purity: | 98.32
% Water content: | 13.22 | If correction for water content is NOT needed, enter 0
% Purity corrected for water: | 85.1
Mwt of compound in free base form: | 349.41 | Enter molecular mass of compound in free base form. If salt conversion is NOT needed, enter 1.
Mwt of compound in salt form: | 403.45 | Enter molecular mass of compound in salt form. If salt conversion is NOT needed, enter 1.
1 mg of salt is equivalent to | 0.86606 | free base
Initial Standard dilution (mL): | 100 |  | Standard A |  | Standard B
1st Dilution Standard transfer Volume (mL: | 1 | Injection | Response: | Normalised Response: | Response: | Normalised Response:
1st Dilution Standard Final Volume (mL): | 1 | 1 | 40670188 | 54582051.3778 | 47355640 | 54777035.8764
2nd Dilution Standard Transfer Volume (mL): | 1 | 2 | 40755758 | 54696891.9125 | 47061705 | 54437036.5006
2nd Dilution Standard Final Volume (mL): | 1 | 3 | 40970596 | 54985218.5549 | 47375855 | 54800418.8944
3rd Dilution Standard Volume (mL: | 1 | 4 |  | - |  | -
3rd Dilution Standard Final Volume (mL): | 1 | Average: | 40798847.3333 | 54754720.6151 | 47264400 | 54671497.0905
4th Dilution Standard Transfer Volume (mL): | 1 | Amt of RS (mg): | 20.22 |  | 23.46
4th Dilution Standard Final Volume (mL): | 1 | Amt of RS as free base (mg): | 17.5116 |  | 20.3177
Standard Dilution Factor | 100 | Purity correction (mg): | 14.9024 |  | 17.2903
If there are no serial dilutions, or only one dilution, enter 1 in all boxes not used. |  | Concentration (mg/mL): | 0.14902 |  | 0.1729
|  | Desired Concetration (mg/mL): | 0.2
|  | Desired Weight as free base (mg): | 20
|  | Desired Weight as salt (mg): | 23.0932
|  | Average Normalised Response: | 54713108.8528
|  | RSD: | 0.3462%
|  | n: | 6
Analysis Data | Determination of Content of Active Ingredient in the Sample
Label Claim: | Each vial contains 500mg of ampicillin BP
Each Vial contains | 500 | Ampicillin BP
Average Vial Content Weight (mg): | 568.2845
Initial Sample dilution (mL): | 100 |  | Sample Weight (mg) | Injection | Response: | Determined Amt (mg) | % Assay
1st Dilution Sample transfer Volume (mL: | 3 | Assay Smp A | 107.98 | 1 | 36550496 | 468.7736 | 93.75%
1st Dilution Sample Final Volume (mL): | 20 |  |  | 2 | 36600626 | 469.4165 | 93.88%
2nd Dilution Sample Transfer Volume (mL): | 1 |  |  | 3 | 36589274 | 469.2709 | 93.85%
2nd Dilution Sample Final Volume (mL): | 1 |  |  | 4 |  | - | -
3rd Dilution Sample Transfer Volume (mL: | 1 | Assay Smp B | 109.82 | 1 | 37237671 | 469.585 | 93.92%
3rd Dilution Sample Final Volume (mL): | 1 |  |  | 2 | 37300494 | 470.3772 | 94.08%
4th Dilution Sample Transfer Volume (mL): | 1 |  |  | 3 | 37284609 | 470.1769 | 94.04%
4th Dilution Sample Final Volume (mL): | 1 |  |  | 4 |  | - | -
Sample Dilution Factor | 666.6667 | Assay Smp C | 97.97 | 1 | 33391918 | 472.0211 | 94.4%
Desired Sample Weight (mg): | 151.5425 |  |  | 2 | 33456055 | 472.9277 | 94.59%
If there are no serial dilutions, or only one dilution, enter 1 in all boxes not used. |  |  |  | 3 | 33400150 | 472.1375 | 94.43%
|  |  |  | 4 |  | - | -
[6 empty] | Average: | 94.1%
[6 empty] | RSD: | 0.3144%
[6 empty] | n: | 9
Comment: | The content of | Ampicillin BP |  | in the sample as a percentage of the stated label claim is |  | 94.1%
| Name |  |  | Date |  | Signature
Analysed by: | Kefa Bota
Reviewed By:
5

## Ampicillin final
National Quality Control Laboratory
Laboratory Data Calculation Spreadsheet
Please enter the required information in the cells highlighted in green
Analysis Report
Sample Name: | AMPIMED INJECTION
Laboratory Ref No: | NDQD201511569 | 8
Active Ingredient: | Ampicillin BP
Label Claim: | Each vial contains 500mg of ampicillin BP
Date Analysis Started: | 2016-04-12
Date Analysis Completed: | 2016-04-14
Analysis Data
Reference Substance: | Ampicillin Trihydrate
Code: | A 43-1
% age Purity: | 84.81
% Water content: | 0 | If correction for water content is NOT needed, enter 0
% Purity corrected for water: | 84.81
Mwt of compound in free base form: | 349.41 | Enter molecular mass of compound in free base form. If salt conversion is NOT needed, enter 1.
Mwt of compound in salt form: | 403.45 | Enter molecular mass of compound in salt form. If salt conversion is NOT needed, enter 1.
1 mg of salt is equivalent to | 0.86606 | free base
Initial Standard dilution (mL): | 100 |  | Standard A |  | Standard B
1st Dilution Standard transfer Volume (mL: | 5 | Injection | Response: | Normalised Response: | Response: | Normalised Response:
1st Dilution Standard Final Volume (mL): | 20 | 1 | 2682467 | 2590901.833 | 2200065 | 2645845.2631
2nd Dilution Standard Transfer Volume (mL): | 1 | 2 | 2676690 | 2585322.0291 | 2189672 | 2633346.4188
2nd Dilution Standard Final Volume (mL): | 1 | 3 | 2675012 | 2583701.3071 | 2201811 | 2647945.04
3rd Dilution Standard Volume (mL: | 1 | 4 |  | - |  | -
3rd Dilution Standard Final Volume (mL): | 1 | Average: | 2678056.3333 | 2586641.723 | 2197182.6667 | 2642378.9073
4th Dilution Standard Transfer Volume (mL): | 1 | Amt of RS (mg): | 33.83 |  | 27.17
4th Dilution Standard Final Volume (mL): | 1 | Amt of RS as free base (mg): | 29.2986 |  | 23.5307
Standard Dilution Factor | 400 | Purity correction (mg): | 24.8482 |  | 19.9564
If there are no serial dilutions, or only one dilution, enter 1 in all boxes not used. |  | Concentration (mg/mL): | 0.06212 |  | 0.049891
|  | Desired Concetration (mg/mL): | 0.06
|  | Desired Weight as free base (mg): | 24
|  | Desired Weight as salt (mg): | 27.7119
|  | Average Normalised Response: | 2614510.3152
|  | RSD: | 1.187%
|  | n: | 6
Analysis Data | Determination of Content of Active Ingredient in the Sample
Label Claim: | Each vial contains 500mg of ampicillin BP
Each Vial contains | 500 | Ampicillin BP
Average Vial Content Weight (mg): | 568.2845
Initial Sample dilution (mL): | 100 |  | Sample Weight (mg) | Injection | Response: | Determined Amt (mg) | % Assay
1st Dilution Sample transfer Volume (mL: | 5 | Assay Smp A | 59.56 | 1 | 2182573 | 477.9041 | 95.58%
1st Dilution Sample Final Volume (mL): | 50 |  |  | 2 | 2192551 | 480.089 | 96.02%
2nd Dilution Sample Transfer Volume (mL): | 1 |  |  | 3 | 2185969 | 478.6477 | 95.73%
2nd Dilution Sample Final Volume (mL): | 1 |  |  | 4 |  | - | -
3rd Dilution Sample Transfer Volume (mL: | 1 | Assay Smp B | 62.79 | 1 | 2317671 | 481.38 | 96.28%
3rd Dilution Sample Final Volume (mL): | 1 |  |  | 2 | 2311545 | 480.1076 | 96.02%
4th Dilution Sample Transfer Volume (mL): | 1 |  |  | 3 | 2313734 | 480.5622 | 96.11%
4th Dilution Sample Final Volume (mL): | 1 |  |  | 4 |  | - | -
Sample Dilution Factor | 1000 | Assay Smp C | 56.29 | 1 | 2105848 | 487.8906 | 97.58%
Desired Sample Weight (mg): | 68.1941 |  |  | 2 | 2110341 | 488.9316 | 97.79%
If there are no serial dilutions, or only one dilution, enter 1 in all boxes not used. |  |  |  | 3 | 2103903 | 487.44 | 97.49%
|  |  |  | 4 |  | - | -
[6 empty] | Average: | 96.51%
[6 empty] | RSD: | 0.8893%
[6 empty] | n: | 9
Comment: | The content of | Ampicillin BP |  | in the sample as a percentage of the stated label claim is |  | 96.51%
| Name |  |  | Date |  | Signature
Analysed by: | Kefa Bota
Reviewed By:
5

## SST final
HPLC System Suitability Report
Analysis Data | Assay
Sample(s) | AMPIMED INJECTION (NDQD201511569)
Reference Substance: | Ampicillin Trihydrate
% age Purity: | 84.81
Weight (mg): | 33.83
Standard Conc (mg/mL): | 0.06766
Injection Number | Peak Areas | Theoretical Plates (USP) | Tailing Factor (Assym) | Retention Times (min)
1 | 2675227 | 4818 | 0.97 | 5.78
2 | 2674296 | 4808 | 0.98 | 5.78
3 | 2676313 | 4781 | 0.98 | 5.78
4 | 2679027 | 4779 | 0.97 | 5.79
5 | 2677072 | 4777 | 0.97 | 5.79
6 | 2676408 | 4719 | 0.99 | 5.79
Averages: | 2676390.5 | 4780.3333 | 0.97667 | 5.785
RSD: | 0.06062%
n: | 6
Summary: | The RSD of the peak areas for six replicate injections of SST Std is less than 2.0%.
The number of Theoretical Plates (USP) for all peaks is greater than 2000
The Assymetry of all peaks were below 2.0
Dissolution
Reference Substance:
% age Purity:
Weight (mg):
Standard Conc (mg/mL):
Injection Number | Peak Areas | Theoretical Plates (USP) | Tailing Factor (Assym) | Retention Times (min)
1
2
3
4
5
6
Averages: | #DIV/0! | #DIV/0! | #DIV/0! | #DIV/0!
RSD: | #DIV/0!
n: | 0
Summary: | The RSD of the peak areas for six replicate injections of SST Std is less than 2.0%.
The number of Theoretical Plates (USP) for all peaks is greater than 2000
The Assymetry of all peaks were below 2.0
| Name |  |  | Date | Signature
Analysed by: | Kefa Bota
Reviewed By: