## Uniformity
Please enter the required information in the cells highlighted in green
Uniformity of Weight Test Report
Sample Name: |  | BenzylPenicillin Sodium for Injection
Laboratory Ref No: |  | NDQA201511570
Active Ingredient: |  | BenzylPenicillin sodium BP
Label Claim: |  | Benzylpenicillin 3000mg/vial
Date Analysis Started: |  | 2016-02-22
Date Analysis Completed: |  | 2016-02-26
Analysis Data |  | Uniformity of weight
Vial No. | Intact Vial (mg) | Empty Vial (mg) | Vial Content (mg) | % Deviation
1 | 15721.4 | 15119.4 | 602 | -0.3875%
2 | 16069.34 | 15462.42 | 606.92 | 0.4266%
3 | 16002.33 | 15396.62 | 605.71 | 0.2264%
4 | 16908.22 | 16309.98 | 598.24 | -1.01%
5 | 15749.4 | 15134.4 | 615 | 1.764%
6 | 17218.65 | 16617.69 | 600.96 | -0.5596%
7 | 16126.68 | 15522.08 | 604.6 | 0.04269%
8 | 16260.24 | 15661.7 | 598.54 | -0.9601%
9 | 16712.52 | 16108.07 | 604.45 | 0.01787%
10 | 16252.93 | 15655.31 | 597.62 | -1.112%
11 | 16426.65 | 15821.26 | 605.39 | 0.1734%
12 | 15568.38 | 14968.78 | 599.6 | -0.7847%
13 | 16267.61 | 15666.62 | 600.99 | -0.5547%
14 | 16466.58 | 15859.63 | 606.95 | 0.4315%
15 | 16065.62 | 15461.83 | 603.79 | -0.09134%
16 | 16055.67 | 15439.46 | 616.21 | 1.964%
17 | 15711.6 | 15102.65 | 608.95 | 0.7625%
18 | 15740.09 | 15139.34 | 600.75 | -0.5944%
19 | 16408.77 | 15812.21 | 596.56 | -1.288%
20 | 16095.2 | 15481.59 | 613.61 | 1.534%
Total | 323827.88 | 311741.04 | 12086.84
Average | 16191.394 | 15587.052 | 604.342
| Average | % Deviation from mean
| 604.342 | -7.5% | 559.0164
|  | 7.5% | 649.6677
| Name |  |  | Date | Signature
Analysed by: | Lorna |  |  | 2016-03-03
Reviewed By:

## SST
HPLC System Suitability Report
Analysis Data | Assay
Sample(s)
Reference Substance: | Benzyl Penicillin G Sodium Injection BP 5 Mega
% age Purity: | NDQA201509295
Weight (mg): | BenzylPenicillin sodium BP
Standard Conc (mg/mL): | Each vial contains Benzylpenicillin Sodium BP 5,000,000 I.U (3g)
2015-09-30 13:31:23
Injection Number | Peak Areas | Theoretical Plates (USP) | Tailing Factor (Assym) | Retention Times (min)
1 | 28144306 | 7157.9 | 1.5 | 6.4
2 | 28538869 | 7007.9 | 1.6 | 6.3
3 | 28996566 | 6958 | 1.6 | 6.3
4 | 28388157 | 7012.6 | 1.6 | 6.3
5 | 28582122 | 7011.2 | 1.6 | 6.3
6 | 29528834 | 6925.6 | 1.6 | 6.3
Averages: | 28696475.6667 | 7012.2 | 1.5833 | 6.3167
RSD: | 1.722%
n: | 6
Summary: | The RSD of the peak areas for six replicate injections of SST Std is less than 2.0%.
The number of Theoretical Plates (USP) for all peaks is greater than 2000
The Assymetry of all peaks were below 2.0
Analysis Data | Dissolution
Reference Substance:
% age Purity:
Weight (mg):
Standard Conc (mg/mL):
Injection Number | Peak Areas | Theoretical Plates (USP) | Tailing Factor (Assym) | Retention Times (min)
1
2
3
4
5
6
Averages: | #DIV/0! | #DIV/0! | #DIV/0! | #DIV/0!
RSD: | #DIV/0!
n: | 0
Summary: | The RSD of the peak areas for six replicate injections of SST Std is less than 2.0%.
The number of Theoretical Plates (USP) for all peaks is greater than 2000
The Assymetry of all peaks were below 2.0
| Name |  |  | Date | Signature
Analysed by: | Lorna |  |  | 2016-03-03
Reviewed By:

## Benzyl Penicillin Sodium BP
National Quality Control Laboratory
Laboratory Data Calculation Spreadsheet
Please enter the required information in the cells highlighted in green
Analysis Report
Sample Name: | Benzyl Penicillin G Sodium Injection BP 1 Mega
Laboratory Ref No: | NDQA201511570 | 8
Active Ingredient: | BenzylPenicillin sodium BP
Label Claim: | Each vial contains Benzylpenicillin Sodium BP 1,000,000 I.U (0.6g)
Date Analysis Started: | 2015-09-30 13:31:23
Date Analysis Completed:
Analysis Data
Reference Substance: | BenzylPeniciilin Sodium
Code: | P15 1
% age Purity: | 100
% Water content: | 0 | If correction for water content is NOT needed, enter 0
% Purity corrected for water: | 100
Mwt of compound in free base form: | 1 | Enter molecular mass of compound in free base form. If salt conversion is NOT needed, enter 1.
Mwt of compound in salt form: | 1 | Enter molecular mass of compound in salt form. If salt conversion is NOT needed, enter 1.
1 mg of salt is equivalent to | 1 | free base
Initial Standard dilution (mL): | 100 |  | Standard A |  | Standard B
1st Dilution Standard transfer Volume (mL: | 1 | Injection | Response: | Normalised Response: | Response: | Normalised Response:
1st Dilution Standard Final Volume (mL): | 1 | 1 | 27851089 | 20893540.135 | 21699062 | 21046616.8768
2nd Dilution Standard Transfer Volume (mL): | 1 | 2 | 27927026 | 20950507.1268 | 21633790 | 20983307.4685
2nd Dilution Standard Final Volume (mL): | 1 | 3 | 28237640 | 21183525.8815 | 21348119 | 20706225.9942
3rd Dilution Standard Volume (mL: | 1 | 4 |  | - |  | -
3rd Dilution Standard Final Volume (mL): | 1 | Average: | 28005251.6667 | 21009191.0478 | 21560323.6667 | 20912050.1132
4th Dilution Standard Transfer Volume (mL): | 1 | Amt of RS (mg): | 13.33 |  | 10.31
4th Dilution Standard Final Volume (mL): | 1 | Amt of RS as free base (mg): | 13.33 |  | 10.31
Standard Dilution Factor | 100 | Purity correction (mg): | 13.33 |  | 10.31
If there are no serial dilutions, or only one dilution, enter 1 in all boxes not used. |  | Concentration (mg/mL): | 0.1333 |  | 0.1031
|  | Desired Concetration (mg/mL): | 0.1
|  | Desired Weight as free base (mg): | 10
|  | Desired Weight as salt (mg): | 10
|  | Average Normalised Response: | 20960620.5805
|  | RSD: | 0.7601%
|  | n: | 6
Analysis Data | Determination of Content of Active Ingredient in the Sample
Label Claim: | Each vial contains Benzylpenicillin Sodium BP 1,000,000 I.U (0.6g)
Each Vial contains | 600 | BenzylPenicillin sodium BP
Average Vial Content Weight (mg): | 604.342
Initial Sample dilution (mL): | 50 |  | Sample Weight (mg) | Injection | Response: | Determined Amt (mg) | % Assay
1st Dilution Sample transfer Volume (mL: | 5 | Assay Smp A | 649.94 | 1 | 29495116 | 654.2225 | 109%
1st Dilution Sample Final Volume (mL): | 50 |  |  | 2 | 31207579 | 692.2062 | 115.4%
2nd Dilution Sample Transfer Volume (mL): | 5 |  |  | 3 | 30540782 | 677.4161 | 112.9%
2nd Dilution Sample Final Volume (mL): | 50 |  |  | 4 |  | - | -
3rd Dilution Sample Transfer Volume (mL: | 1 | Assay Smp B | 660.41 | 1 | 31056149 | 677.9265 | 113%
3rd Dilution Sample Final Volume (mL): | 1 |  |  | 2 |  | - | -
4th Dilution Sample Transfer Volume (mL): | 1 |  |  | 3 | 30423200 | 664.1098 | 110.7%
4th Dilution Sample Final Volume (mL): | 1 |  |  | 4 |  | - | -
Sample Dilution Factor | 5000 | Assay Smp C | 570.58 | 1 | 26587816 | 671.761 | 112%
Desired Sample Weight (mg): | 503.6183 |  |  | 2 |  | - | -
If there are no serial dilutions, or only one dilution, enter 1 in all boxes not used. |  |  |  | 3 | 26335061 | 665.3749 | 110.9%
|  |  |  | 4 |  | - | -
[6 empty] | Average: | 112%
[6 empty] | RSD: | 1.818%
[6 empty] | n: | 7
Comment: | The content of | BenzylPenicillin sodium BP |  | in the sample as a percentage of the stated label claim is |  | 112%
| Name |  |  | Date |  | Signature
Analysed by: | Lorna |  |  | 2016-03-03
Reviewed By:
5