## SST UDU
HPLC System Suitability Report - UNIFORMITY OF DOSAGE UNITS
Analysis Data
Sample(s) | LORALIFE TABLETS
Reference Substance: | Loratadine
% age Purity: | NDQD201511571
Weight (mg): | 18.53
Standard Conc (mg/mL): | 0.3706
Injection Number | Peak Areas | Theoretical Plates (USP) | Tailing Factor (Assym) | Retention Times (min)
1 | 90593258 | 5521 | 1.22 | 12.53
2 | 90474825 | 5537 | 1.21 | 12.52
3 | 90388421 | 5526 | 1.22 | 12.52
4 | 90730713 | 5481 | 1.21 | 12.51
5 | 90409615 | 5492 | 1.22 | 12.51
6 | 90395122 | 5462 | 1.21 | 12.5
Averages: | 90498659 | 5503.1667 | 1.215 | 12.515
RSD: | 0.1516%
n: | 6
Summary: | The RSD of the peak areas for six replicate injections of SST Std is less than 2.0%.
The number of Theoretical Plates (USP) for all peaks is greater than 2000
The Assymetry of all peaks were below 1.7
Analysis Data | Dissolution
Reference Substance:
% age Purity:
Weight (mg):
Standard Conc (mg/mL):
Injection Number | Peak Areas | Theoretical Plates (USP) | Tailing Factor (Assym) | Retention Times (min)
1
2
3
4
5
6
Averages: | #DIV/0! | #DIV/0! | #DIV/0! | #DIV/0!
RSD: | #DIV/0!
n: | 0
Summary: | The RSD of the peak areas for six replicate injections of SST Std is less than 2.0%.
The number of Theoretical Plates (USP) for all peaks is greater than 2000
The Assymetry of all peaks were below 2.0
| Name |  |  | Date | Signature
Analysed by:
Reviewed By:

## SST
HPLC System Suitability Report - ASSAY
Analysis Data | Assay
Sample(s) | Loralife Tablets
Reference Substance: | Loratadine
% age Purity: | 99.09
Weight (mg): | 18.56
Standard Conc (mg/mL): | 0.3712
Injection Number | Peak Areas | Theoretical Plates (USP) | Tailing Factor (Assym) | Retention Times (min)
1 | 87191013 | 6935 | 1.27 | 12.56
2 | 88637303 | 6423 | 1.27 | 12.34
3 | 88606380 | 6327 | 1.27 | 12.33
4 | 88552268 | 6306 | 1.27 | 12.32
5 | 88765455 | 6240 | 1.28 | 12.33
6 | 88837562 | 6301 | 1.27 | 12.35
Averages: | 88431663.5 | 6422 | 1.2717 | 12.3717
RSD: | 0.6976%
n: | 6
Summary: | The RSD of the peak areas for six replicate injections of SST Std is less than 2.0%.
The number of Theoretical Plates (USP) for all peaks is greater than 2000
The Assymetry of all peaks were below 1.7
Analysis Data | Dissolution
Reference Substance:
% age Purity:
Weight (mg):
Standard Conc (mg/mL):
Injection Number | Peak Areas | Theoretical Plates (USP) | Tailing Factor (Assym) | Retention Times (min)
1
2
3
4
5
6
Averages: | #DIV/0! | #DIV/0! | #DIV/0! | #DIV/0!
RSD: | #DIV/0!
n: | 0
Summary: | The RSD of the peak areas for six replicate injections of SST Std is less than 2.0%.
The number of Theoretical Plates (USP) for all peaks is greater than 2000
The Assymetry of all peaks were below 2.0
| Name |  |  | Date | Signature
Analysed by:
Reviewed By:

## Uniformity
Please enter the required information in the cells highlighted in green
Uniformity of Weight Test Report
Sample Name: |  | Loralife Tablets
Laboratory Ref No: |  | NDQD201511571
Active Ingredient: |  | Loratadine
Label Claim: |  | Each tablet contains Loratadine 10mg
Date Analysis Started: |  | 2016-02-24 14:13
Date Analysis Completed: |  | #REF!
Analysis Data |  | Uniformity of weight
|  | Tablet weight (mg) | % Deviation
|  | 113.62 | 0.183%
|  | 113.7 | 0.2535%
|  | 111.88 | -1.351%
|  | 113.91 | 0.4387%
|  | 108.67 | -4.182%
|  | 113.93 | 0.4563%
|  | 111.36 | -1.81%
|  | 112.81 | -0.5312%
|  | 119.13 | 5.041%
|  | 116.25 | 2.502%
|  | 119.94 | 5.756%
|  | 111.09 | -2.048%
|  | 116.26 | 2.511%
|  | 111.43 | -1.748%
|  | 109.81 | -3.176%
|  | 115.34 | 1.7%
|  | 113.35 | -0.05511%
|  | 108.52 | -4.314%
|  | 111.81 | -1.413%
|  | 115.44 | 1.788%
| Total | 2268.25
| Average | 113.4125
| Average | % Deviation from mean
| 113.4125 | -7.5% | 104.9066
|  | 7.5% | 121.9184
| Name |  | Date | Signature
Analysed by:
Reviewed By:

## Loralife
Please enter the required information in the cells highlighted in green
Analysis Report
Sample Name: | Loralife Tablets
Laboratory Ref No: | NDQD201511571 | 1
Active Ingredient: | Loratadine
Label Claim: | Each tablet contains Loratadine 10 mg
Date Analysis Started:
Date Analysis Completed:
Analysis Data
Reference Substance: | Loratadine
Code: | L24-1
% age Purity: | 99.09
% Water content: | 0 | If correction for water content is not needed please enter 0
% Purity corrected for water: | 99.09
Mwt of compound in free base form: | 1 | Enter molecular mass of compound in free base form. If salt conversion is NOT needed, enter 1.
Mwt of compound in salt form: | 1 | Enter molecular mass of compound in salt form. If salt conversion is NOT needed, enter 1.
1 mg of salt is equivalent to | 1 | free base
Initial Standard dilution volume (mL): | 50 |  | Standard A |  | Standard B
1st Dilution Standard transfer Volume (mL: | 1 | Injection | Response: | Normalised Response: | Response: | Normalised Response: |  | Std Response Deviation
1st Dilution Standard Final Volume (mL): | 1 | 1 | 88581290 | 96330584.6131 | 100198682 | 96810783.781
2nd Dilution Standard Transfer Volume (mL): | 1 | 2 | 88528690 | 96273383.0443 | 99998222 | 96617101.6953 |  | 0.4797%
2nd Dilution Standard Final Volume (mL): | 1 | 3 | 88570661 | 96319025.7638 | 100111491 | 96726540.8661
3rd Dilution Standard Volume (mL: | 1 | 4 |  | - |  | -
3rd Dilution Standard Final Volume (mL): | 1 | Average: | 88560213.6667 | 96307664.4737 | 100102798.3333 | 96718142.1141
4th Dilution Standard Transfer Volume (mL): | 1 | Mass of RS (mg): | 18.56 |  | 20.89
4th Dilution Standard Final Volume (mL): | 1 | Mass of WRS as free base (mg): | 18.56 |  | 20.89
Standard Dilution Factor | 50 | Purity correction (mg): | 18.3911 |  | 20.6999 | 96307664.4737
If there are no serial dilutions, or only one dilution, enter 1 in all boxes not used. |  | Concentration (mg/mL): | 0.36782 |  | 0.414
|  | Desired Concentration (mg/mL): | 0.4
|  | Desired Weight as free base (mg): | 20
|  | Desired Weight as salt (mg): | 20
|  | Average Normalised Response: | 96512903.2939
|  | RSD: | 0.2423%
|  | n: | 6
Analysis Data | Determination of Content of Active Ingredient in the Sample
Label Claim: | Each tablet contains Loratadine 10 mg |  |  |  |  | 93.69%
Each Capsule contains | 10 | Loratadine
Average Capsule Content Weight (mg): | 113.4125
Initial Sample dilution Volume (mL): | 100 |  | Powder Weight (mg) | Injection | Response: | Determined Amt (mg) | % Assay
1st Dilution Sample transfer Volume (mL): | 1 | Assay Smp A | 453.53 | 1 | 91367766 | 9.4694 | 94.69%
1st Dilution Sample Final Volume (mL): | 1 |  |  | 2 | 91405972 | 9.4734 | 94.73%
2nd Dilution Sample Transfer Volume (mL): | 1 |  |  | 3 | 91423671 | 9.4752 | 94.75%
2nd Dilution Sample Final Volume (mL): | 1 |  |  | 4 |  | - | -
3rd Dilution Sample Transfer Volume (mL: | 1 | Assay Smp B | 452.16 | 1 | 91364637 | 9.4978 | 94.98%
3rd Dilution Sample Final Volume (mL): | 1 |  |  | 2 | 91299772 | 9.491 | 94.91%
4th Dilution Sample Transfer Volume (mL): | 1 |  |  | 3 | 91259630 | 9.4869 | 94.87%
4th Dilution Sample Final Volume (mL): | 1 |  |  | 4 |  | - | -
Sample Dilution Factor | 100 | Assay Smp C | 445.37 | 1 | 89012088 | 9.3943 | 93.94%
Desired Sample Weight (mg): | 453.65 |  |  | 2 | 88913496 | 9.3839 | 93.84%
If there are no serial dilutions, or only one dilution, enter 1 in all boxes not used. |  |  |  | 3 | 88768570 | 9.3686 | 93.69%
|  |  |  | 4 |  | - | -
[6 empty] | Average: | 94.49%
[6 empty] | RSD: | 0.5419%
[6 empty] | n: | 9
Comment: | The content of | Loratadine |  | in the sample as a percentage of the stated label claim is |  | 94.49%
DISSOLUTION: | Determination of Active Ingredient Dissolved
Reference Substance: | Loratadine
Code: | L24-1
% age Purity: | 99.09
% Water content: | 0 | If correction for water content is not needed please enter 0
% Purity corrected for water: | 99.09
Mwt of compound in free base form: | 1 | Enter molecular mass of compound in free base form. If salt convertion is NOT needed, enter 1.
Mwt of compound in salt form: | 1 | Enter molecular mass of compound in salt form. If salt convertion is NOT needed, enter 1.
1 mg of salt is equivalent to | 1 | free base
Initial Standard dilution volume (mL): | 20 |  | Standard A |  | Standard B
1st Dilution Standard transfer Volume (mL: | 2 | Injection | Response: | Normalised Response: | Response: | Normalised Response: |  | Std Response Deviation
1st Dilution Standard Final Volume (mL): | 20 | 1 | 0.2538 | 0.33779 | 0.2841 | 0.338
2nd Dilution Standard Transfer Volume (mL): | 2 | 2 | 0.2564 | 0.34125 | 0.286 | 0.34026 |  | 0.1554%
2nd Dilution Standard Final Volume (mL): | 20 | 3 | 0.2564 | 0.34125 | 0.2863 | 0.34062
3rd Dilution Standard Volume (mL: | 1 | 4 |  | - |  | -
3rd Dilution Standard Final Volume (mL): | 1 | Average: | 0.25553 | 0.3401 | 0.28547 | 0.33963
4th Dilution Standard Transfer Volume (mL): | 1 | Amt of RS (mg): | 16.85 |  | 18.85
4th Dilution Standard Final Volume (mL): | 1 | Amt of RS as free base (mg): | 16.85 |  | 18.85
Standard Dilution Factor | 2000 | Purity correction: | 16.6967 |  | 18.6785
If there are no serial dilutions, or only one dilution, enter 1 in all boxes not used. |  | Conc (mg/mL): | 0.0083483 |  | 0.0093392
|  | Desired Concentration (mg/mL): | 0.011111
|  | Desired Weight as free base (mg): | 22.2222
|  | Desired Weight as salt (mg): | 22.2222
|  | Average Normalised Response: | 0.33986
|  | RSD: | 0.4624%
|  | n: | 6
Medium Volume (mL): | 900 | Tablet No. | Response: | Amt Released (mg): | %age Released:
1st Dilution Sample transfer Volume (mL: | 1 | 1 | 0.294 | 8.6505 | 86.51%
1st Dilution Sample Final Volume (mL): | 1 | 2 | 0.2927 | 8.6123 | 86.12%
2nd Dilution Sample Transfer Volume (mL): | 1 | 3 | 0.3238 | 9.5274 | 95.27%
2nd Dilution Sample Final Volume (mL): | 1 | 4 | 0.29 | 8.5329 | 85.33%
3rd Dilution Sample Transfer Volume (mL: | 1 | 5 | 0.2898 | 8.527 | 85.27%
3rd Dilution Sample Final Volume (mL): | 1 | 6 | 0.3053 | 8.983 | 89.83%
4th Dilution Sample Transfer Volume (mL): | 1
4th Dilution Sample Final Volume (mL): | 1 |  |  | Average: | 88.06%
Sample Dilution Factor | 900 |  |  | RSD: | 4.445%
If there are no serial dilutions, or only one dilution, enter 1 in all boxes not used. |  |  |  | n: | 6
Comment: | The amount of | Loratadine |  | dissolved as a percentage of the stated label claim is |  | 88.06%
| Name |  |  | Date |  | Signature
Analysed by:
Reviewed By:
5

## LoralifeUDU
National Quality Control Laboratory
Laboratory Data Calculation Spreadsheet
Please enter the required information in the cells highlighted in green
Analysis Report
Sample Name: | Loralife Tablets
Laboratory Ref No: | NDQD201511571 | 12
Active Ingredient: | Loratadine 10 mg
Label Claim: | Each tablet contains Loratadine 10 mg
Date Analysis Started: | 2015-11-25 09:19:22
Date Analysis Completed:
Analysis Data
Reference Substance: | Loratadine
Code: | L24-1
% age Purity: | 99.09
% Water content: | 0 | If correction for water content is NOT needed, enter 0
% Purity corrected for water: | 99.09
Mwt of compound in free base form: | 1 | Enter molecular mass of compound in free base form. If salt conversion is NOT needed, enter 1.
Mwt of compound in salt form: | 1 | Enter molecular mass of compound in salt form. If salt conversion is NOT needed, enter 1.
1 mg of salt is equivalent to | 1 | free base
Initial Standard dilution (mL): | 50 |  | Standard A |  | Standard B
1st Dilution Standard transfer Volume (mL: | 1 | Injection | Response: | Normalised Response: | Response: | Normalised Response:
1st Dilution Standard Final Volume (mL): | 1 | 1 | 89993771 | 98025078.4023 | 103822456 | 97829987.7155
2nd Dilution Standard Transfer Volume (mL): | 1 | 2 | 90062195 | 98099608.7603 | 103873638 | 97878215.5712
2nd Dilution Standard Final Volume (mL): | 1 | 3 | 90039700 | 98075106.2407 | 103336854 | 97372413.8964
3rd Dilution Standard Volume (mL: | 1 | 4 |  | - |  | -
3rd Dilution Standard Final Volume (mL): | 1 | Average: | 90031888.6667 | 98066597.8011 | 103677649.3333 | 97693539.061
4th Dilution Standard Transfer Volume (mL): | 1 | Amt of RS (mg): | 18.53 |  | 21.42
4th Dilution Standard Final Volume (mL): | 1 | Amt of RS as free base (mg): | 18.53 |  | 21.42
Standard Dilution Factor | 50 | Purity correction (mg): | 18.3614 |  | 21.2251
If there are no serial dilutions, or only one dilution, enter 1 in all boxes not used. |  | Concentration (mg/mL): | 0.36723 |  | 0.4245
|  | Desired Concetration (mg/mL): | 0.4
|  | Desired Weight as free base (mg): | 20
|  | Desired Weight as salt (mg): | 20
|  | Average Normalised Response: | 97880068.4311
|  | RSD: | 0.277%
|  | n: | 6
Analysis Data | Determination of Content of Active Ingredient in the Sample
Label Claim: | Each tablet contains Loratadine 10 mg
Each Tablet contains | 10 | Loratadine 10 mg
Average Tablet Weight (mg): | 113.4125
Initial Sample dilution (mL): | 25 | Tablet No. | Peak Area: | Actual Content | Content as % of the average content | Content as % of Label Claim
1st Dilution Standard transfer Volume (mL: | 1 | 1 | 93946411 | 9.5981 | 100.9296 | 95.9811
1st Dilution Standard Final Volume (mL): | 1 | 2 | 94049361 | 9.6086 | 101.0402 | 96.0863
2nd Dilution Standard Transfer Volume (mL): | 1 | 3 | 89173736 | 9.1105 | 95.8022 | 91.1051
2nd Dilution Standard Final Volume (mL): | 1 | 4 | 95731433 | 9.7805 | 102.8473 | 97.8048
3rd Dilution Standard Volume (mL: | 1 | 5 | 90464424 | 9.2424 | 97.1888 | 92.4237
3rd Dilution Standard Final Volume (mL): | 1 | 6 | 93584980 | 9.5612 | 100.5413 | 95.6119
4th Dilution Standard Transfer Volume (mL): | 1 | 7 | 94401543 | 9.6446 | 101.4186 | 96.4461
4th Dilution Standard Final Volume (mL): | 1 | 8 | 93201181 | 9.522 | 100.129 | 95.2198
Standard Dilution Factor | 25 | 9 | 93391333 | 9.5414 | 100.3333 | 95.414
If there are no serial dilutions, or only one dilution, enter 1 in all boxes not used. |  | 10 | 92866558 | 9.4878 | 99.7695 | 94.8779
|  | Average tablet: |  | 9.5097 | 100 | 95.0971
|  |  |  | 2.057% | 2.057% | 2.057%
|  |  |  | 10 | 10 | 10
Comment | The content of | Loratadine 10 mg |  | in the sample as a percentage of the stated label claim is |  | 95.0971
Analysis Data | Determination of the Acceptance Value (AV)
Calculation of acceptance value (AV)
| Average | 95.0971
| k | 2.4
| s | 1.9557
| M | 98.5
| AV (≤ 15) | 8.0966
DISSOLUTION: | Determination of Active Ingredient Dissolved
Reference Substance:
Code:
% age Purity: | 1
% Water content: | 0 | If correction for water content is not needed please enter 0
% Purity corrected for water: | 1
Mwt of compound in free base form: | 1 | Enter name of compound in free base form. If salt convertion is not needed enter 1.
Mwt of compound in salt form: | 1 | Enter name of compound in salt form. If salt convertion is not needed enter 1.
1 mg of salt is equivalent to | 1 | free base
Initial Standard dilution (mL): | 1 |  | Standard A |  | Standard B
1st Dilution Standard transfer Volume (mL: | 1 | Injection | Response: | Normalised Response: | Response: | Normalised Response:
1st Dilution Standard Final Volume (mL): | 1 | 1 |  | - |  | -
2nd Dilution Standard Transfer Volume (mL): | 1 | 2 |  | - |  | -
2nd Dilution Standard Final Volume (mL): | 1 | 3 |  | - |  | -
3rd Dilution Standard Volume (mL: | 1 | 4 |  | - |  | -
3rd Dilution Standard Final Volume (mL): | 1 | Average: | #DIV/0! | #DIV/0! | #DIV/0! | #DIV/0!
4th Dilution Standard Transfer Volume (mL): | 1 | Amt of RS (mg):
4th Dilution Standard Final Volume (mL): | 1 | Amt of RS as free base (mg): | 0 |  | 0
Standard Dilution Factor | 1 | Purity correction (mg): | 0 |  | 0
If there are no serial dilutions, or only one dilution, enter 1 in all boxes not used. |  | Concentration (mg/mL): | 0 |  | 0
|  | Desired Concetration (mg/mL): | 10
|  | Desired Weight as free base (mg): | 10
|  | Desired Weight as salt (mg): | 10
|  | Average Normalised Response: | #DIV/0!
|  | RSD: | #DIV/0!
|  | n: | 0
Medium Volume (mL): | 1 | tablet No. | Response: | Amt Released (mg): | %age Released:
1st Dilution Sample transfer Volume (mL: | 1 | 1 |  | - | -
1st Dilution Sample Final Volume (mL): | 1 | 2 |  | - | -
2nd Dilution Sample Transfer Volume (mL): | 1 | 3 |  | - | -
2nd Dilution Sample Final Volume (mL): | 1 | 4 |  | - | -
3rd Dilution Sample Transfer Volume (mL: | 1 | 5 |  | - | -
3rd Dilution Sample Final Volume (mL): | 1 | 6 |  | - | -
4th Dilution Sample Transfer Volume (mL): | 1
4th Dilution Sample Final Volume (mL): | 1 |  |  | Average: | #DIV/0!
Sample Dilution Factor | 1 |  |  | RSD: | #DIV/0!
If there are no serial dilutions, or only one dilution, enter 1 in all boxes not used. |  |  |  | n: | 0
Comment | The amount of | Loratadine 10 mg |  | dissolved as a percentage of the stated label claim is |  | #DIV/0!
| Name |  |  | Date |  | Signature
Analysed by:
Reviewed By:
5