## SST
HPLC System Suitability Report
Analysis Data | Assay
Sample(s) | Mariprist Tablets
Reference Substance: | MISOPROSTOL
% age Purity: | 98
Weight (mg): | 19.43
Standard Conc (mg/mL): | 0.01943
Injection Number | Peak Areas | Theoretical Plates (USP) | Tailing Factor (Assym) | Retention Times (min)
1 | 6557122 | 5774.9 | 1 | 5.3
2 | 6550355 | 5787.3 | 1 | 5.3
3 | 6552277 | 5804 | 1 | 5.3
4 | 6551311 | 5786.7 | 1.1 | 5.3
5 | 6543973 | 5794.8 | 1 | 5.3
6 | 6549701 | 5794.8 | 1.1 | 5.3
Averages: | 6550789.8333 | 5790.4167 | 1.0333 | 5.3
RSD: | 0.06492%
n: | 6
Summary: | The RSD of the peak areas for six replicate injections of SST Std is less than 2.0%.
The number of Theoretical Plates (USP) for all peaks is greater than 2000
The Assymetry of all peaks were below 2.0
Analysis Data | Dissolution
Reference Substance: | MISOPROSTOL
% age Purity: | 98
Weight (mg): | 20.39
Standard Conc (mg/mL): | 0.0004078
Injection Number | Peak Areas | Theoretical Plates (USP) | Tailing Factor (Assym) | Retention Times (min)
1 | 730756 | 5635.92 | 0.99 | 3.59
2 | 731901 | 5646.64 | 0.97 | 3.59
3 | 729516 | 5620.72 | 0.98 | 3.59
4 | 727160 | 5643.04 | 0.97 | 3.59
5 | 731571 | 5731.46 | 0.97 | 3.6
6 | 724892 | 5685.72 | 0.97 | 3.59
Averages: | 729299.3333 | 5660.5833 | 0.975 | 3.5917
RSD: | 0.3785%
n: | 6
Summary: | The RSD of the peak areas for six replicate injections of SST Std is less than 2.0%.
The number of Theoretical Plates (USP) for all peaks is greater than 2000
The Assymetry of all peaks were below 2.0
| Name |  | Date | Signature
Analysed by: | Joyfrida
Reviewed By:

## Uniformity - Misoprostol
Please enter the required information in the cells highlighted in green
Uniformity of Weight Test Report
Sample Name: |  | Mariprist Tablets
Laboratory Ref No: |  | NDQD201512572
Active Ingredient: |  | MISOPROSTOL Tablets
Label Claim: |  | Each Mifepristone tablet contains 200 mg, Each Misoprostol tablet contains 200 mcg
Date Analysis Started: |  | 2016-03-21 10:01:25
Date Analysis Completed:
Analysis Data |  | Uniformity of weight
|  | Tablet weight (mg) | % Deviation
| 1 | 200.82 | -1.226%
| 2 | 207.86 | 2.237%
| 3 | 201.77 | -0.7584%
| 4 | 203.05 | -0.1289%
| 5 | 204.66 | 0.663%
| 6 | 207.87 | 2.242%
| 7 | 204.33 | 0.5007%
| 8 | 197.65 | -2.785%
| 9 | 204.55 | 0.6089%
| 10 | 204.35 | 0.5105%
| 11 | 203.04 | -0.1338%
| 12 | 199.91 | -1.673%
| 13 | 202.33 | -0.483%
| 14 | 199.86 | -1.698%
| 15 | 202.37 | -0.4633%
| 16 | 205.37 | 1.012%
| 17 | 204.51 | 0.5892%
| 18 | 201.85 | -0.7191%
| 19 | 204.55 | 0.6089%
| 20 | 205.54 | 1.096%
| Total | 4066.24
| Average | 203.312
| Average | % Deviation from mean
| 203.312 | -7.5% | 188.0636
|  | 7.5% | 218.5604
| Name |  | Date | Signature
Analysed by:
Reviewed By:

## MIFEPRISTONE
National Quality Control Laboratory
Laboratory Data Calculation Spreadsheet
Please enter the required information in the cells highlighted in green
Analysis Report
Sample Name: | Mariprist Tablets
Laboratory Ref No: | NDQD201512572 | 29
Active Ingredient: | Mifepristone
Label Claim: | Each 1 Mifepristone tablet contains 200 mg, 1 tablet Misopristol tablet contains 200 mcg
Date Analysis Started: | 3rd May 2016
Date Analysis Completed: | 28th June 2016
Analysis Data
Reference Substance: | MIFEPRISTONE
Code: | M26-1
% age Purity: | 99.26
% Water content: | 0 | If correction for water content is not needed please enter 0
% Purity corrected for water: | 99.26
Mwt of compound in free base form: | 1 | Enter molecular mass of compound in free base form. If salt conversion is NOT needed, enter 1.
Mwt of compound in salt form: | 1 | Enter molecular mass of compound in salt form. If salt conversion is NOT needed, enter 1.
1 mg of salt is equivalent to | 1 | free base
Initial Standard dilution volume (mL): | 100 |  | Standard A |  | Standard B
1st Dilution Standard transfer Volume (mL: | 4 | Determination | Response: | Normalised Response: | Response: | Normalised Response: |  | Std Response Deviation
1st Dilution Standard Final Volume (mL): | 50 | 1 | 0.6925 | 0.52158 | 0.6531 | 0.52756
2nd Dilution Standard Transfer Volume (mL): | 1 | 2 | 0.6942 | 0.52286 | 0.6514 | 0.52618 |  | 0.7457%
2nd Dilution Standard Final Volume (mL): | 1 | 3 | 0.6939 | 0.52263 | 0.651 | 0.52586
3rd Dilution Standard Volume (mL: | 1 | 4 |  | - |  | -
3rd Dilution Standard Final Volume (mL): | 1 | Average: | 0.69353 | 0.52236 | 0.65183 | 0.52653
4th Dilution Standard Transfer Volume (mL): | 1 | Mass of RS (mg): | 16.72 |  | 15.59
4th Dilution Standard Final Volume (mL): | 1 | Mass of WRS as free base (mg): | 16.72 |  | 15.59
Standard Dilution Factor | 1250 | Purity correction (mg): | 16.5963 |  | 15.4746
If there are no serial dilutions, or only one dilution, enter 1 in all boxes not used. |  | Concentration (mg/mL): | 0.013277 |  | 0.01238
|  | Desired Concentration (mg/mL): | 0.01
|  | Desired Weight as free base (mg): | 12.5
|  | Desired Weight as salt (mg): | 12.5
|  | Average Normalised Response: | 0.52444
|  | RSD: | 0.4571%
|  | n: | 6
Analysis Data | Determination of Content of Active Ingredient in the Sample
Label Claim: | Each 1 Mifepristone tablet contains 200 mg, 1 tablet Misopristol tablet contains 200 mcg
Each Tablet contains | 200 | Mifepristone
Average Tablet Weight (mg): | 286.2655
Initial Sample dilution Volume (mL): | 200 |  | Powder Weight (mg) | Injection | Response: | Determined Amt (mg) | % Assay
1st Dilution Sample transfer Volume (mL): | 2 | Assay Smp A | 141.68 | 1 | 0.4966 | 191.323 | 95.66%
1st Dilution Sample Final Volume (mL): | 100 |  |  | 2 | 0.4947 | 190.591 | 95.3%
2nd Dilution Sample Transfer Volume (mL): | 1 |  |  | 3 | 0.4955 | 190.8992 | 95.45%
2nd Dilution Sample Final Volume (mL): | 1 |  |  | 4 |  | - | -
3rd Dilution Sample Transfer Volume (mL: | 1 | Assay Smp B | 145.01 | 1 | 0.5054 | 190.242 | 95.12%
3rd Dilution Sample Final Volume (mL): | 1 |  |  | 2 | 0.5061 | 190.5055 | 95.25%
4th Dilution Sample Transfer Volume (mL): | 1 |  |  | 3 | 0.5063 | 190.5808 | 95.29%
4th Dilution Sample Final Volume (mL): | 1 |  |  | 4 |  | - | -
Sample Dilution Factor | 10000 | Assay Smp C | 149.36 | 1 | 0.5296 | 193.5453 | 96.77%
Desired Sample Weight (mg): | 143.1327 |  |  | 2 | 0.5297 | 193.5819 | 96.79%
If there are no serial dilutions, or only one dilution, enter 1 in all boxes not used. |  |  |  | 3 | 0.5299 | 193.655 | 96.83%
|  |  |  | 4 |  | - | -
[5 empty] | Average: | 191.6582 | 95.83%
[5 empty] | RSD: | 0.7733% | 0.7733%
[5 empty] | n: | 9 | 9
Comment: | The content of | MIFEPRISTONE |  | in the sample as a percentage of the stated label claim is |  | 95.83%
DISSOLUTION: | Determination of Active Ingredient Dissolved
Reference Substance: | MIFEPRISTONE
Code: | M26-1
% age Purity: | 99.26
% Water content: | 0 | If correction for water content is not needed please enter 0
% Purity corrected for water: | 99.26
Mwt of compound in free base form: | 1 | Enter molecular mass of compound in free base form. If salt convertion is NOT needed, enter 1.
Mwt of compound in salt form: | 1 | Enter molecular mass of compound in salt form. If salt convertion is NOT needed, enter 1.
1 mg of salt is equivalent to | 1 | free base
Initial Standard dilution volume (mL): | 100 |  | Standard A |  | Standard B
1st Dilution Standard transfer Volume (mL: | 4 | Determination | Response: | Normalised Response: | Response: | Normalised Response: |  | Std Response Deviation
1st Dilution Standard Final Volume (mL): | 50 | 1 | 0.5994 | 0.60194 | 0.5767 | 0.62112
2nd Dilution Standard Transfer Volume (mL): | 1 | 2 | 0.6027 | 0.60526 | 0.581 | 0.62576 |  | 3.089%
2nd Dilution Standard Final Volume (mL): | 1 | 3 | 0.5967 | 0.59923 | 0.5751 | 0.6194
3rd Dilution Standard Volume (mL: | 1 | 4 |  | - |  | -
3rd Dilution Standard Final Volume (mL): | 1 | Average: | 0.5996 | 0.60214 | 0.5776 | 0.62209
4th Dilution Standard Transfer Volume (mL): | 1 | Amt of RS (mg): | 16.72 |  | 15.59
4th Dilution Standard Final Volume (mL): | 1 | Amt of RS as free base (mg): | 16.72 |  | 15.59
Standard Dilution Factor | 1250 | Purity correction: | 16.5963 |  | 15.4746
If there are no serial dilutions, or only one dilution, enter 1 in all boxes not used. |  | Conc (mg/mL): | 0.013277 |  | 0.01238
|  | Desired Concentration (mg/mL): | 0.013333
|  | Desired Weight as free base (mg): | 16.6667
|  | Desired Weight as salt (mg): | 16.6667
|  | Average Normalised Peak Area: | 0.61212
|  | RSD: | 1.844%
|  | n: | 6
Medium Volume (mL): | 900 | Tablet No. | Response: | Amt Released (mg): | %age Released:
1st Dilution Sample transfer Volume (mL: | 3 | 1 | 0.5745 | 187.7088 | 93.85%
1st Dilution Sample Final Volume (mL): | 50 | 2 | 0.5883 | 192.2177 | 96.11%
2nd Dilution Sample Transfer Volume (mL): | 1 | 3 | 0.598 | 195.3871 | 97.69%
2nd Dilution Sample Final Volume (mL): | 1 | 4 | 0.5846 | 191.0088 | 95.5%
3rd Dilution Sample Transfer Volume (mL: | 1 | 5 | 0.5732 | 187.2841 | 93.64%
3rd Dilution Sample Final Volume (mL): | 1 | 6 | 0.586 | 191.4663 | 95.73%
4th Dilution Sample Transfer Volume (mL): | 1
4th Dilution Sample Final Volume (mL): | 1 |  | Average: | 190.8455 | 95.42%
Sample Dilution Factor | 15000 |  | RSD: | 1.58% | 1.58%
If there are no serial dilutions, or only one dilution, enter 1 in all boxes not used. |  |  | n: | 6 | 6
Comment: | The amount of | MIFEPRISTONE |  | dissolved as a percentage of the stated label claim is |  | 95.42%
| Name |  |  | Date |  | Signature
Analysed by:
Reviewed By:
5

## Uniformity - Mifepristone
Please enter the required information in the cells highlighted in green
Uniformity of Weight Test Report
Sample Name: |  | Mariprist Tablets
Laboratory Ref No: |  | NDQD201512572
Active Ingredient: |  | MIFEPRISTONE Tablets
Label Claim: |  | Each Mifepristone tablet contains 200 mg, Each Misoprostol tablet contains 200 mcg
Date Analysis Started: |  | 2016-03-21 10:01:25
Date Analysis Completed:
Analysis Data |  | Uniformity of weight
|  | Tablet weight (mg) | % Deviation
| 1 | 288.47 | 0.7701%
| 2 | 283.57 | -0.9416%
| 3 | 284.79 | -0.5154%
| 4 | 283.19 | -1.074%
| 5 | 286.4 | 0.04698%
| 6 | 287.08 | 0.2845%
| 7 | 287.13 | 0.302%
| 8 | 293.17 | 2.412%
| 9 | 283.6 | -0.9311%
| 10 | 285.18 | -0.3792%
| 11 | 290 | 1.305%
| 12 | 287.12 | 0.2985%
| 13 | 280.1 | -2.154%
| 14 | 279.33 | -2.423%
| 15 | 285.07 | -0.4176%
| 16 | 288.49 | 0.7771%
| 17 | 287.24 | 0.3404%
| 18 | 290.64 | 1.528%
| 19 | 284.4 | -0.6517%
| 20 | 290.34 | 1.423%
| Total | 5725.31
| Average | 286.2655
| Average | % Deviation from mean
| 286.2655 | -5% | 271.9522
|  | 5% | 300.5788
| Name |  | Date | Signature
Analysed by:
Reviewed By:

## MISOPROSTOL 2
National Quality Control Laboratory
Laboratory Data Calculation Spreadsheet
Please enter the required information in the cells highlighted in green
Analysis Report
Sample Name: | Mariprist Tablets
Laboratory Ref No: | NDQD201512572 | 36
Active Ingredient: | Mifepristone, Misoprostol
Label Claim: | Each 1 Mifepristone tablet contains 200 mg, 1 tablet Misopristol tablet contains 200 mcg
Date Analysis Started: | 3rd May 2016
Date Analysis Completed: | 28th June 2016
Analysis Data
Reference Substance: | MISOPROSTOL
Code: | M42-1
% age Purity: | 98
% Water content: | 0 | If correction for water content is NOT needed, enter 0
% Purity corrected for water: | 98
Mwt of compound in free base form: | 1 | Enter molecular mass of compound in free base form. If salt conversion is NOT needed, enter 1.
Mwt of compound in salt form: | 1 | Enter molecular mass of compound in salt form. If salt conversion is NOT needed, enter 1.
1 mg of salt is equivalent to | 1 | free base
Initial Standard dilution (mL): | 100 |  | Standard A |  | Standard B
1st Dilution Standard transfer Volume (mL: | 5 | Injection | Response: | Normalised Response: | Response: | Normalised Response:
1st Dilution Standard Final Volume (mL): | 50 | 1 | 6556088 | 6886140.7249 | 6986640 | 6888139.6037
2nd Dilution Standard Transfer Volume (mL): | 1 | 2 | 6563536 | 6893963.6791 | 6980299 | 6881888.0016
2nd Dilution Standard Final Volume (mL): | 1 | 3 | 6558648 | 6888829.6029 | 6976639 | 6878279.6017
3rd Dilution Standard Volume (mL: | 1 | 4 |  | - |  | -
3rd Dilution Standard Final Volume (mL): | 1 | Average: | 6559424 | 6889644.669 | 6981192.6667 | 6882769.069
4th Dilution Standard Transfer Volume (mL): | 1 | Amt of RS (mg): | 19.43 |  | 20.7
4th Dilution Standard Final Volume (mL): | 1 | Amt of RS as free base (mg): | 19.43 |  | 20.7
Standard Dilution Factor | 1000 | Purity correction (mg): | 19.0414 |  | 20.286
If there are no serial dilutions, or only one dilution, enter 1 in all boxes not used. |  | Concentration (mg/mL): | 0.019041 |  | 0.020286
|  | Desired Concetration (mg/mL): | 0.02
|  | Desired Weight as free base (mg): | 20
|  | Desired Weight as salt (mg): | 20
|  | Average Normalised Response: | 6886206.869
|  | RSD: | 0.08014%
|  | n: | 6
Analysis Data | Determination of Content of Active Ingredient in the Sample
Label Claim: | Each 1 Mifepristone tablet contains 200 mg, 1 tablet Misopristol tablet contains 200 mcg |  |  | 0.21342
Each Tablet contains | 0.2 | Mifepristone, Misoprostol
Average Tablet Weight (mg): | 203.312
Initial Sample dilution (mL): | 10 | Tablet No. | Peak Area: | Actual Content | Content as % of the average content | Content as % of Label Claim
1st Dilution Standard transfer Volume (mL: | 1 | 1 | 7348286 | 0.21342 | 102.1446 | 106.7102
1st Dilution Standard Final Volume (mL): | 1 | 2 | 7181187 | 0.20857 | 99.8218 | 104.2836
2nd Dilution Standard Transfer Volume (mL): | 1 | 3 | 7036273 | 0.20436 | 97.8074 | 102.1792
2nd Dilution Standard Final Volume (mL): | 1 | 4 | 7319970 | 0.2126 | 101.751 | 106.299
3rd Dilution Standard Volume (mL: | 1 | 5 | 7088900 | 0.20589 | 98.539 | 102.9435
3rd Dilution Standard Final Volume (mL): | 1 | 6 | 7078886 | 0.2056 | 98.3998 | 102.798
4th Dilution Standard Transfer Volume (mL): | 1 | 7 | 6950036 | 0.20185 | 96.6087 | 100.9269
4th Dilution Standard Final Volume (mL): | 1 | 8 | 7274833 | 0.21129 | 101.1235 | 105.6435
Standard Dilution Factor | 10 | 9 | 7300130 | 0.21202 | 101.4752 | 106.0109
If there are no serial dilutions, or only one dilution, enter 1 in all boxes not used. |  | 10 | 7361551 | 0.21381 | 102.329 | 106.9028
|  | Average tablet: |  | 0.20894 | 100 | 104.4698
|  |  |  | 2.043% | 2.043% | 2.043%
|  |  |  | 10 | 10 | 10
Comment | The content of | MISOPROSTOL |  | in the sample as a percentage of the stated label claim is |  | 104.4698
Analysis Data | Determination of the Acceptance Value (AV)
Calculation of acceptance value (AV)
| Average | 104.4698
| k | 2.4
| s | 2.1343
| M | 101.5
| AV (≤ 15) | 8.092
DISSOLUTION: | Determination of Active Ingredient Dissolved
Reference Substance: | MISOPROSTOL
Code: | M42-1
% age Purity: | 98
% Water content: | 0 | If correction for water content is not needed please enter 0
% Purity corrected for water: | 98
Mwt of compound in free base form: | 1 | Enter name of compound in free base form. If salt convertion is not needed enter 1.
Mwt of compound in salt form: | 1 | Enter name of compound in salt form. If salt convertion is not needed enter 1.
1 mg of salt is equivalent to | 1 | free base
Initial Standard dilution (mL): | 100 |  | Standard A |  | Standard B
1st Dilution Standard transfer Volume (mL: | 2 | Injection | Response: | Normalised Response: | Response: | Normalised Response:
1st Dilution Standard Final Volume (mL): | 100 | 1 | 735740 | 736395.3919 | 817961 | 736676.1533
2nd Dilution Standard Transfer Volume (mL): | 1 | 2 | 733025 | 733677.9734 | 817245 | 736031.3057
2nd Dilution Standard Final Volume (mL): | 10 | 3 | 729634 | 730283.9527 | 806294 | 726168.561
3rd Dilution Standard Volume (mL: | 1 | 4 |  | - |  | -
3rd Dilution Standard Final Volume (mL): | 1 | Average: | 732799.6667 | 733452.4393 | 813833.3333 | 732958.6733
4th Dilution Standard Transfer Volume (mL): | 1 | Amt of RS (mg): | 20.39 |  | 22.66
4th Dilution Standard Final Volume (mL): | 1 | Amt of RS as free base (mg): | 20.39 |  | 22.66
Standard Dilution Factor | 50000 | Purity correction (mg): | 19.9822 |  | 22.2068
If there are no serial dilutions, or only one dilution, enter 1 in all boxes not used. |  | Concentration (mg/mL): | 0.00039964 |  | 0.00044414
|  | Desired Concetration (mg/mL): | 0.0004
|  | Desired Weight as free base (mg): | 20
|  | Desired Weight as salt (mg): | 20
|  | Average Normalised Response: | 733205.5563
|  | RSD: | 0.5737%
|  | n: | 6
Medium Volume (mL): | 500 | Tablet No. | Response: | Amt Released (mg): | %age Released:
1st Dilution Sample transfer Volume (mL: | 1 | 1 | 710554 | 0.19382 | 96.91%
1st Dilution Sample Final Volume (mL): | 1 | 2 | 694914 | 0.18956 | 94.78%
2nd Dilution Sample Transfer Volume (mL): | 1 | 3 | 767997 | 0.20949 | 104.7%
2nd Dilution Sample Final Volume (mL): | 1 | 4 | 793963 | 0.21657 | 108.3%
3rd Dilution Sample Transfer Volume (mL: | 1 | 5 | 631322 | 0.17221 | 86.1%
3rd Dilution Sample Final Volume (mL): | 1 | 6 | 710557 | 0.19382 | 96.91%
4th Dilution Sample Transfer Volume (mL): | 1
4th Dilution Sample Final Volume (mL): | 1 |  |  | Average: | 97.96%
Sample Dilution Factor | 500 |  |  | RSD: | 7.981%
If there are no serial dilutions, or only one dilution, enter 1 in all boxes not used. |  |  |  | n: | 6
Comment | The amount of | MISOPROSTOL |  | dissolved as a percentage of the stated label claim is |  | 97.96%
| Name |  |  | Date |  | Signature
Analysed by:
Reviewed By:
0