## SST
HPLC System Suitability Report
Analysis Data | Assay
Sample(s) | VALAZYD H 80/12.5
Reference Substance: | VALSARTAN
% age Purity: | 100
Weight (mg): | 41.41
Standard Conc (mg/mL): | 0.26502
2016-06-03 10:41:18
Injection Number | Peak Areas | Theoretical Plates (USP) | Tailing Factor (Assym) | Retention Times (min)
1 | 243955928 | 9406.4 | 0.8 | 10.9
2 | 244231941 | 9381.8 | 0.9 | 10.9
3 | 244657429 | 9392.9 | 0.9 | 10.9
4 | 244595196 | 9362.4 | 0.9 | 10.9
5 | 244377500 | 9442.8 | 0.8 | 10.9
6 | 244728119 | 9387.8 | 0.9 | 10.9
Averages: | 244424352.1667 | 9395.6833 | 0.86667 | 10.9
RSD: | 0.1206%
n: | 6
Summary: | The RSD of the peak areas for six replicate injections of SST Std is less than 2.0%.
The number of Theoretical Plates (USP) for all peaks is greater than 2000
The Assymetry of all peaks were below 2.0
Analysis Data
Reference Substance: | HYDROCHLOROTHIAZIDE
% age Purity: | 99.7
Weight (mg): | 25.58
Standard Conc (mg/mL): | 0.040928
Injection Number | Peak Areas | Theoretical Plates (USP) | Tailing Factor (Assym) | Retention Times (min)
1 | 17870336 | 6499.2 | 1.3 | 6.1
2 | 17784047 | 6524.8 | 1.3 | 6.1
3 | 17771002 | 6525.8 | 1.3 | 6.1
4 | 17798114 | 6535.2 | 1.3 | 6.1
5 | 17730802 | 6593.3 | 1.3 | 6.1
6 | 17725835 | 6596.5 | 1.3 | 6.1
Averages: | 17780022.6667 | 6545.8 | 1.3 | 6.1
RSD: | 0.297%
n: | 6
Summary: | The RSD of the peak areas for six replicate injections of SST Std is less than 2.0%.
The number of Theoretical Plates (USP) for all peaks is greater than 2000
The Assymetry of all peaks were below 2.0
| Name |  |  | Date | Signature
Analysed by:
Reviewed By:

## Uniformity
Please enter the required information in the cells highlighted in green
Uniformity of Weight Test Report
Sample Name: |  | VALAZYD H 80/12.5
Laboratory Ref No: |  | NDQD201512573
Active Ingredient: |  | VALSARTAN USP 80 MG/HYDROCHLOROTHIAZIDE USP 12.5 MG
Label Claim:
Date Analysis Started: |  | 2016-06-03 10:41:18
Date Analysis Completed: |  | #REF!
Analysis Data |  | Uniformity of weight
|  | Tablet weight (mg) | % Deviation
|  | 283.86 | 0.6987%
|  | 279.93 | -0.6955%
|  | 279.45 | -0.8658%
|  | 279.45 | -0.8658%
|  | 279.76 | -0.7558%
|  | 278.35 | -1.256%
|  | 282.27 | 0.1346%
|  | 277.53 | -1.547%
|  | 285.73 | 1.362%
|  | 285.17 | 1.163%
|  | 280.45 | -0.511%
|  | 284.52 | 0.9328%
|  | 286.39 | 1.596%
|  | 282.52 | 0.2233%
|  | 282.17 | 0.09915%
|  | 284.79 | 1.029%
|  | 280.12 | -0.6281%
|  | 280.58 | -0.4649%
|  | 281.79 | -0.03565%
|  | 282.98 | 0.3865%
| Total | 5637.81
| Average | 281.8905
| Average | % Deviation from mean
| 281.8905 | -5% | 267.796
|  | 5% | 295.985
| Name |  | Date | Signature
Analysed by:
Reviewed By:

## VALSARTAN
National Quality Control Laboratory
Laboratory Data Calculation Spreadsheet
Please enter the required information in the cells highlighted in green
Analysis Report
Sample Name: | VALAZYD H 80/12.5
Laboratory Ref No: | NDQD201512573 | 29
Active Ingredient: | VALSARTAN USP 80 MG
Label Claim: | Valsartan 80mg
Date Analysis Started: | 29th June 2016
Date Analysis Completed: | 15th July 2016
Analysis Data
Reference Substance: | Valsartan
Code: | V9 3
% age Purity: | 100
% Water content: | 0 | If correction for water content is not needed please enter 0
% Purity corrected for water: | 100
Mwt of compound in free base form: | 1 | Enter molecular mass of compound in free base form. If salt conversion is NOT needed, enter 1.
Mwt of compound in salt form: | 1 | Enter molecular mass of compound in salt form. If salt conversion is NOT needed, enter 1.
1 mg of salt is equivalent to | 1 | free base
Initial Standard dilution volume (mL): | 25 |  | Standard A |  | Standard B
1st Dilution Standard transfer Volume (mL: | 4 | Injection | Response: | Normalised Response: | Response: | Normalised Response: |  | Std Response Deviation
1st Dilution Standard Final Volume (mL): | 25 | 1 | 244066079 | 235755690.8959 | 251190319 | 241645328.5233
2nd Dilution Standard Transfer Volume (mL): | 1 | 2 | 244957687 | 236616939.8696 | 251401204 | 241848200.0962 |  | 2.457%
2nd Dilution Standard Final Volume (mL): | 1 | 3 | 244685554 | 236354072.9292 | 252154289 | 242572668.5907
3rd Dilution Standard Volume (mL: | 1 | 4 |  | - |  | -
3rd Dilution Standard Final Volume (mL): | 1 | Average: | 244569773.3333 | 236242234.5649 | 251581937.3333 | 242022065.7367
4th Dilution Standard Transfer Volume (mL): | 1 | Mass of RS (mg): | 41.41 |  | 41.58
4th Dilution Standard Final Volume (mL): | 1 | Mass of WRS as free base (mg): | 41.41 |  | 41.58
Standard Dilution Factor | 156.25 | Purity correction (mg): | 41.41 |  | 41.58
If there are no serial dilutions, or only one dilution, enter 1 in all boxes not used. |  | Concentration (mg/mL): | 0.26502 |  | 0.26611
|  | Desired Concentration (mg/mL): | 0.256
|  | Desired Weight as free base (mg): | 40
|  | Desired Weight as salt (mg): | 40
|  | Average Normalised Response: | 239132150.1508
|  | RSD: | 1.335%
|  | n: | 6
Analysis Data | Determination of Content of Active Ingredient in the Sample
Label Claim: | Valsartan 80mg
Each Tablet contains | 80 | VALSARTAN USP 80 MG
Average Tablet Content Weight (mg): | 281.8905
Initial Sample dilution Volume (mL): | 50 |  | Powder Weight (mg) | Injection | Response: | Determined Amt (mg) | % Assay
1st Dilution Sample transfer Volume (mL): | 4 | Assay Smp A | 284.72 | 1 | 243013153 | 80.4904 | 100.6%
1st Dilution Sample Final Volume (mL): | 25 |  |  | 2 | 243535049 | 80.6633 | 100.8%
2nd Dilution Sample Transfer Volume (mL): | 1 |  |  | 3 | 243138096 | 80.5318 | 100.7%
2nd Dilution Sample Final Volume (mL): | 1 |  |  | 4 |  | - | -
3rd Dilution Sample Transfer Volume (mL: | 1 | Assay Smp B | 279.43 | 1 | 241559683 | 81.5237 | 101.9%
3rd Dilution Sample Final Volume (mL): | 1 |  |  | 2 | 241689209 | 81.5674 | 102%
4th Dilution Sample Transfer Volume (mL): | 1 |  |  | 3 | 240618071 | 81.2059 | 101.5%
4th Dilution Sample Final Volume (mL): | 1 |  |  | 4 |  | - | -
Sample Dilution Factor | 312.5 | Assay Smp C | 281.06 | 1 | 244675079 | 82.0962 | 102.6%
Desired Sample Weight (mg): | 281.8905 |  |  | 2 | 244421135 | 82.011 | 102.5%
If there are no serial dilutions, or only one dilution, enter 1 in all boxes not used. |  |  |  | 3 | 244065353 | 81.8916 | 102.4%
|  |  |  | 4 |  | - | -
[5 empty] | Average: | 81.3313 | 101.7%
[5 empty] | RSD: | 0.7851% | 0.7851%
[5 empty] | n: | 9 | 9
Comment: | The content of | VALSARTAN USP 80 MG |  | in the sample as a percentage of the stated label claim is |  | 101.7%
DISSOLUTION: | Determination of Active Ingredient Dissolved
Reference Substance: | Valsartan
Code: | V9 3
% age Purity: | 100
% Water content: | 0 | If correction for water content is not needed please enter 0
% Purity corrected for water: | 100
Mwt of compound in free base form: | 1 | Enter molecular mass of compound in free base form. If salt convertion is NOT needed, enter 1.
Mwt of compound in salt form: | 1 | Enter molecular mass of compound in salt form. If salt convertion is NOT needed, enter 1.
1 mg of salt is equivalent to | 1 | free base
Initial Standard dilution volume (mL): | 25 |  | Standard A |  | Standard B
1st Dilution Standard transfer Volume (mL: | 4 | Injection | Response: | Normalised Response: | Response: | Normalised Response: |  | Std Response Deviation
1st Dilution Standard Final Volume (mL): | 25 | 1 | 73762597 | 74219790.912 | 76080787 | 76239364.8789
2nd Dilution Standard Transfer Volume (mL): | 3 | 2 | 74456762 | 74918258.4722 | 76691065 | 76850914.903 |  | 2.619%
2nd Dilution Standard Final Volume (mL): | 10 | 3 | 73843659 | 74301355.3489 | 76018823 | 76177271.7252
3rd Dilution Standard Volume (mL: | 1 | 4 |  | - |  | -
3rd Dilution Standard Final Volume (mL): | 1 | Average: | 74021006 | 74479801.5777 | 76263558.3333 | 76422517.169
4th Dilution Standard Transfer Volume (mL): | 1 | Amt of RS (mg): | 41.41 |  | 41.58
4th Dilution Standard Final Volume (mL): | 1 | Amt of RS as free base (mg): | 41.41 |  | 41.58
Standard Dilution Factor | 520.8333 | Purity correction: | 41.41 |  | 41.58
If there are no serial dilutions, or only one dilution, enter 1 in all boxes not used. |  | Conc (mg/mL): | 0.079507 |  | 0.079834
|  | Desired Concentration (mg/mL): | 0.08
|  | Desired Weight as free base (mg): | 41.6667
|  | Desired Weight as salt (mg): | 41.6667
|  | Average Normalised Peak Area: | 75451159.3734
|  | RSD: | 1.479%
|  | n: | 6
Medium Volume (mL): | 1000 | Capsule No. | Response: | Amt Released (mg): | %age Released:
1st Dilution Sample transfer Volume (mL: | 1 | 1 | 75176839 | 79.7091 | 99.64%
1st Dilution Sample Final Volume (mL): | 1 | 2 | 73472611 | 77.9022 | 97.38%
2nd Dilution Sample Transfer Volume (mL): | 1 | 3 | 73267886 | 77.6851 | 97.11%
2nd Dilution Sample Final Volume (mL): | 1 | 4 | 74891752 | 79.4069 | 99.26%
3rd Dilution Sample Transfer Volume (mL: | 1 | 5 | 74869345 | 79.3831 | 99.23%
3rd Dilution Sample Final Volume (mL): | 1 | 6 | 75204399 | 79.7384 | 99.67%
4th Dilution Sample Transfer Volume (mL): | 1
4th Dilution Sample Final Volume (mL): | 1 |  | Average: | 78.9708 | 98.71%
Sample Dilution Factor | 1000 |  | RSD: | 1.173% | 1.173%
If there are no serial dilutions, or only one dilution, enter 1 in all boxes not used. |  |  | n: | 6 | 6
Comment: | The amount of | VALSARTAN USP 80 MG |  | dissolved as a percentage of the stated label claim is |  | 98.71%
| Name |  |  | Date |  | Signature
Analysed by:
Reviewed By:
5

## HYDROCHLOROTHIAZIDE
National Quality Control Laboratory
Laboratory Data Calculation Spreadsheet
Please enter the required information in the cells highlighted in green
Analysis Report
Sample Name: | VALAZYD H 80/12.5
Laboratory Ref No: | NDQD201512573 | 29
Active Ingredient: | HYDROCHLOROTHIAZIDE USP 12.5 MG
Label Claim: | HYDROCHLOROTHIAZIDE USP 12.5 MG
Date Analysis Started: | 29th June 2016
Date Analysis Completed: | 15th July 2016
Analysis Data
Reference Substance: | HYDROCHLOROTHIAZIDE
Code: | H9 1
% age Purity: | 99.7
% Water content: | 0 | If correction for water content is not needed please enter 0
% Purity corrected for water: | 99.7
Mwt of compound in free base form: | 1 | Enter molecular mass of compound in free base form. If salt conversion is NOT needed, enter 1.
Mwt of compound in salt form: | 1 | Enter molecular mass of compound in salt form. If salt conversion is NOT needed, enter 1.
1 mg of salt is equivalent to | 1 | free base
Initial Standard dilution volume (mL): | 100 |  | Standard A |  | Standard B
1st Dilution Standard transfer Volume (mL: | 4 | Injection | Response: | Normalised Response: | Response: | Normalised Response: |  | Std Response Deviation
1st Dilution Standard Final Volume (mL): | 25 | 1 | 17685876 | 17336877.7168 | 16634398 | 17350718.9622
2nd Dilution Standard Transfer Volume (mL): | 1 | 2 | 17717027 | 17367414.009 | 16634535 | 17350861.8618 |  | 0.005745%
2nd Dilution Standard Final Volume (mL): | 1 | 3 | 17718305 | 17368666.79 | 16651152 | 17368194.4336
3rd Dilution Standard Volume (mL: | 1 | 4 |  | - |  | -
3rd Dilution Standard Final Volume (mL): | 1 | Average: | 17707069.3333 | 17357652.8386 | 16640028.3333 | 17356591.7525
4th Dilution Standard Transfer Volume (mL): | 1 | Mass of RS (mg): | 25.58 |  | 24.04
4th Dilution Standard Final Volume (mL): | 1 | Mass of WRS as free base (mg): | 25.58 |  | 24.04
Standard Dilution Factor | 625 | Purity correction (mg): | 25.5033 |  | 23.9679
If there are no serial dilutions, or only one dilution, enter 1 in all boxes not used. |  | Concentration (mg/mL): | 0.040805 |  | 0.038349
|  | Desired Concentration (mg/mL): | 0.04
|  | Desired Weight as free base (mg): | 25
|  | Desired Weight as salt (mg): | 25
|  | Average Normalised Response: | 17357122.2956
|  | RSD: | 0.0752%
|  | n: | 6
Analysis Data | Determination of Content of Active Ingredient in the Sample
Label Claim: | HYDROCHLOROTHIAZIDE USP 12.5 MG
Each Tablet contains | 12.5 | HYDROCHLOROTHIAZIDE USP 12.5 MG
Average Tablet Content Weight (mg): | 281.8905
Initial Sample dilution Volume (mL): | 50 |  | Powder Weight (mg) | Injection | Response: | Determined Amt (mg) | % Assay
1st Dilution Sample transfer Volume (mL): | 4 | Assay Smp A | 284.72 | 1 | 17038313 | 12.1485 | 97.19%
1st Dilution Sample Final Volume (mL): | 25 |  |  | 2 | 17066096 | 12.1683 | 97.35%
2nd Dilution Sample Transfer Volume (mL): | 1 |  |  | 3 | 17167857 | 12.2408 | 97.93%
2nd Dilution Sample Final Volume (mL): | 1 |  |  | 4 |  | - | -
3rd Dilution Sample Transfer Volume (mL: | 1 | Assay Smp B | 279.43 | 1 | 17100625 | 12.4237 | 99.39%
3rd Dilution Sample Final Volume (mL): | 1 |  |  | 2 | 17103823 | 12.426 | 99.41%
4th Dilution Sample Transfer Volume (mL): | 1 |  |  | 3 | 17146765 | 12.4572 | 99.66%
4th Dilution Sample Final Volume (mL): | 1 |  |  | 4 |  | - | -
Sample Dilution Factor | 312.5 | Assay Smp C | 281.06 | 1 | 17272876 | 12.4761 | 99.81%
Desired Sample Weight (mg): | 281.8905 |  |  | 2 | 17342222 | 12.5262 | 100.2%
If there are no serial dilutions, or only one dilution, enter 1 in all boxes not used. |  |  |  | 3 | 17394973 | 12.5643 | 100.5%
|  |  |  | 4 |  | - | -
[5 empty] | Average: | 12.3812 | 99.05%
[5 empty] | RSD: | 1.252% | 1.252%
[5 empty] | n: | 9 | 9
Comment: | The content of | HYDROCHLOROTHIAZIDE USP 12.5 MG |  | in the sample as a percentage of the stated label claim is |  | 99.05%
DISSOLUTION: | Determination of Active Ingredient Dissolved
Reference Substance: | HYDROCHLOROTHIAZIDE
Code: | H9 1
% age Purity: | 99.7
% Water content: | 0 | If correction for water content is not needed please enter 0
% Purity corrected for water: | 99.7
Mwt of compound in free base form: | 1 | Enter molecular mass of compound in free base form. If salt convertion is NOT needed, enter 1.
Mwt of compound in salt form: | 1 | Enter molecular mass of compound in salt form. If salt convertion is NOT needed, enter 1.
1 mg of salt is equivalent to | 1 | free base
Initial Standard dilution volume (mL): | 100 |  | Standard A |  | Standard B
1st Dilution Standard transfer Volume (mL: | 4 | Injection | Response: | Normalised Response: | Response: | Normalised Response: |  | Std Response Deviation
1st Dilution Standard Final Volume (mL): | 25 | 1 | 5372606 | 5486028.6325 | 5007133 | 5440368.0485
2nd Dilution Standard Transfer Volume (mL): | 3 | 2 | 5428906 | 5543517.1981 | 5047938 | 5484703.643 |  | 0.8472%
2nd Dilution Standard Final Volume (mL): | 10 | 3 | 5376419 | 5489922.1299 | 5011833 | 5445474.7093
3rd Dilution Standard Volume (mL: | 1 | 4 |  | - |  | -
3rd Dilution Standard Final Volume (mL): | 1 | Average: | 5392643.6667 | 5506489.3202 | 5022301.3333 | 5456848.8002
4th Dilution Standard Transfer Volume (mL): | 1 | Amt of RS (mg): | 25.58 |  | 24.04
4th Dilution Standard Final Volume (mL): | 1 | Amt of RS as free base (mg): | 25.58 |  | 24.04
Standard Dilution Factor | 2083.3333 | Purity correction: | 25.5033 |  | 23.9679
If there are no serial dilutions, or only one dilution, enter 1 in all boxes not used. |  | Conc (mg/mL): | 0.012242 |  | 0.011505
|  | Desired Concentration (mg/mL): | 0.0125
|  | Desired Weight as free base (mg): | 26.0417
|  | Desired Weight as salt (mg): | 26.0417
|  | Average Normalised Peak Area: | 5481669.0602
|  | RSD: | 0.6795%
|  | n: | 6
Medium Volume (mL): | 1000 | Capsule No. | Response: | Amt Released (mg): | %age Released:
1st Dilution Sample transfer Volume (mL: | 1 | 1 | 5305806 | 12.099 | 96.79%
1st Dilution Sample Final Volume (mL): | 1 | 2 | 5291888 | 12.0672 | 96.54%
2nd Dilution Sample Transfer Volume (mL): | 1 | 3 | 5128940 | 11.6957 | 93.57%
2nd Dilution Sample Final Volume (mL): | 1 | 4 | 5353815 | 12.2085 | 97.67%
3rd Dilution Sample Transfer Volume (mL: | 1 | 5 | 5361189 | 12.2253 | 97.8%
3rd Dilution Sample Final Volume (mL): | 1 | 6 | 5347446 | 12.1939 | 97.55%
4th Dilution Sample Transfer Volume (mL): | 1
4th Dilution Sample Final Volume (mL): | 1 |  | Average: | 12.0816 | 96.65%
Sample Dilution Factor | 1000 |  | RSD: | 1.65% | 1.65%
If there are no serial dilutions, or only one dilution, enter 1 in all boxes not used. |  |  | n: | 6 | 6
Comment: | The amount of | HYDROCHLOROTHIAZIDE USP 12.5 MG |  | dissolved as a percentage of the stated label claim is |  | 96.65%
| Name |  |  | Date |  | Signature
Analysed by:
Reviewed By:
5

## VALSARTAN 1
National Quality Control Laboratory
Laboratory Data Calculation Spreadsheet
Please enter the required information in the cells highlighted in green
Analysis Report
Sample Name: | VALAZYD H 80/12.5
Laboratory Ref No: | NDQD201512573 | 36
Active Ingredient: | VALSARTAN USP 80 MG
Label Claim: | VALSARTAN USP 80 MG
Date Analysis Started: | 29th June 2016
Date Analysis Completed: | 15th July 2016
Analysis Data
Reference Substance: | Valsartan
Code: | V9 3
% age Purity: | 100
% Water content: | 0 | If correction for water content is NOT needed, enter 0
% Purity corrected for water: | 100
Mwt of compound in free base form: | 1 | Enter molecular mass of compound in free base form. If salt conversion is NOT needed, enter 1.
Mwt of compound in salt form: | 1 | Enter molecular mass of compound in salt form. If salt conversion is NOT needed, enter 1.
1 mg of salt is equivalent to | 1 | free base
Initial Standard dilution (mL): | 25 |  | Standard A |  | Standard B
1st Dilution Standard transfer Volume (mL: | 4 | Injection | Response: | Normalised Response: | Response: | Normalised Response:
1st Dilution Standard Final Volume (mL): | 25 | 1 | 244066079 | 235755690.8959 | 251190319 | 241645328.5233
2nd Dilution Standard Transfer Volume (mL): | 1 | 2 | 244957687 | 236616939.8696 | 251401204 | 241848200.0962
2nd Dilution Standard Final Volume (mL): | 1 | 3 | 244685554 | 236354072.9292 | 252154289 | 242572668.5907
3rd Dilution Standard Volume (mL: | 1 | 4 |  | - |  | -
3rd Dilution Standard Final Volume (mL): | 1 | Average: | 244569773.3333 | 236242234.5649 | 251581937.3333 | 242022065.7367
4th Dilution Standard Transfer Volume (mL): | 1 | Amt of RS (mg): | 41.41 |  | 41.58
4th Dilution Standard Final Volume (mL): | 1 | Amt of RS as free base (mg): | 41.41 |  | 41.58
Standard Dilution Factor | 156.25 | Purity correction (mg): | 41.41 |  | 41.58
If there are no serial dilutions, or only one dilution, enter 1 in all boxes not used. |  | Concentration (mg/mL): | 0.26502 |  | 0.26611
|  | Desired Concetration (mg/mL): | 0.256
|  | Desired Weight as free base (mg): | 40
|  | Desired Weight as salt (mg): | 40
|  | Average Normalised Response: | 239132150.1508
|  | RSD: | 1.335%
|  | n: | 6
Analysis Data | Determination of Content of Active Ingredient in the Sample
Label Claim: | VALSARTAN USP 80 MG
Each Tablet contains | 80 | VALSARTAN USP 80 MG
Average Tablet Content Weight (mg): | 281.8905
Initial Sample dilution (mL): | 50 | Tablet No. | Peak Area: | Actual Content | Content as % of the average content | Content as % of Label Claim
1st Dilution Standard transfer Volume (mL: | 4 | 1 | 256430254 | 85.787 | 103.2974 | 107.2337
1st Dilution Standard Final Volume (mL): | 25 | 2 | 258211086 | 86.3827 | 104.0148 | 107.9784
2nd Dilution Standard Transfer Volume (mL): | 1 | 3 | 246528878 | 82.4745 | 99.3089 | 103.0932
2nd Dilution Standard Final Volume (mL): | 1 | 4 | 238564017 | 79.8099 | 96.1004 | 99.7624
3rd Dilution Standard Volume (mL: | 1 | 5 | 242932388 | 81.2713 | 97.8601 | 101.5892
3rd Dilution Standard Final Volume (mL): | 1 | 6 | 246269938 | 82.3879 | 99.2046 | 102.9849
4th Dilution Standard Transfer Volume (mL): | 1 | 7 | 249055434 | 83.3198 | 100.3266 | 104.1497
4th Dilution Standard Final Volume (mL): | 1 | 8 | 250249275 | 83.7192 | 100.8076 | 104.6489
Standard Dilution Factor | 312.5 | 9 | 245101442 | 81.997 | 98.7339 | 102.4962
If there are no serial dilutions, or only one dilution, enter 1 in all boxes not used. |  | 10 | 249102751 | 83.3356 | 100.3457 | 104.1695
|  | Average tablet: |  | 83.0485 | 100 | 103.8106
|  |  |  | 2.366% | 2.366% | 2.366%
|  |  |  | 10 | 10 | 10
Comment | The content of | VALSARTAN USP 80 MG |  | in the sample as a percentage of the stated label claim is |  | 103.8106
Analysis Data | Determination of the Acceptance Value (AV)
Calculation of acceptance value (AV)
| Average | 103.8106
| k | 2.4
| s | 2.4559
| M | 101.5
| AV (≤ 15) | 8.2047
DISSOLUTION: | Determination of Active Ingredient Dissolved
Reference Substance:
Code:
% age Purity: | 1
% Water content: | 0 | If correction for water content is not needed please enter 0
% Purity corrected for water: | 1
Mwt of compound in free base form: | 1 | Enter name of compound in free base form. If salt convertion is not needed enter 1.
Mwt of compound in salt form: | 1 | Enter name of compound in salt form. If salt convertion is not needed enter 1.
1 mg of salt is equivalent to | 1 | free base
Initial Standard dilution (mL): | 1 |  | Standard A |  | Standard B
1st Dilution Standard transfer Volume (mL: | 1 | Injection | Response: | Normalised Response: | Response: | Normalised Response:
1st Dilution Standard Final Volume (mL): | 1 | 1 |  | - |  | -
2nd Dilution Standard Transfer Volume (mL): | 1 | 2 |  | - |  | -
2nd Dilution Standard Final Volume (mL): | 1 | 3 |  | - |  | -
3rd Dilution Standard Volume (mL: | 1 | 4 |  | - |  | -
3rd Dilution Standard Final Volume (mL): | 1 | Average: | #DIV/0! | #DIV/0! | #DIV/0! | #DIV/0!
4th Dilution Standard Transfer Volume (mL): | 1 | Amt of RS (mg):
4th Dilution Standard Final Volume (mL): | 1 | Amt of RS as free base (mg): | 0 |  | 0
Standard Dilution Factor | 1 | Purity correction (mg): | 0 |  | 0
If there are no serial dilutions, or only one dilution, enter 1 in all boxes not used. |  | Concentration (mg/mL): | 0 |  | 0
|  | Desired Concetration (mg/mL): | 80
|  | Desired Weight as free base (mg): | 80
|  | Desired Weight as salt (mg): | 80
|  | Average Normalised Response: | #DIV/0!
|  | RSD: | #DIV/0!
|  | n: | 0
Medium Volume (mL): | 1 | tablet No. | Response: | Amt Released (mg): | %age Released:
1st Dilution Sample transfer Volume (mL: | 1 | 1 |  | - | -
1st Dilution Sample Final Volume (mL): | 1 | 2 |  | - | -
2nd Dilution Sample Transfer Volume (mL): | 1 | 3 |  | - | -
2nd Dilution Sample Final Volume (mL): | 1 | 4 |  | - | -
3rd Dilution Sample Transfer Volume (mL: | 1 | 5 |  | - | -
3rd Dilution Sample Final Volume (mL): | 1 | 6 |  | - | -
4th Dilution Sample Transfer Volume (mL): | 1
4th Dilution Sample Final Volume (mL): | 1 |  |  | Average: | #DIV/0!
Sample Dilution Factor | 1 |  |  | RSD: | #DIV/0!
If there are no serial dilutions, or only one dilution, enter 1 in all boxes not used. |  |  |  | n: | 0
Comment | The amount of | VALSARTAN USP 80 MG |  | dissolved as a percentage of the stated label claim is |  | #DIV/0!
| Name |  |  | Date |  | Signature
Analysed by:
Reviewed By:
0

## HYDROCHLOROTHIAZIDE 1
National Quality Control Laboratory
Laboratory Data Calculation Spreadsheet
Please enter the required information in the cells highlighted in green
Analysis Report
Sample Name: | VALAZYD H 80/12.5
Laboratory Ref No: | NDQD201512573 | 36
Active Ingredient: | HYDROCHLOROTHIAZIDE USP 12.5 MG
Label Claim: | HYDROCHLOROTHIAZIDE USP 12.5 MG
Date Analysis Started: | 29th June 2016
Date Analysis Completed: | 15th July 2016
Analysis Data
Reference Substance: | HYDROCHLOROTHIAZIDE
Code: | H9 1
% age Purity: | 99.7
% Water content: | 0 | If correction for water content is NOT needed, enter 0
% Purity corrected for water: | 99.7
Mwt of compound in free base form: | 1 | Enter molecular mass of compound in free base form. If salt conversion is NOT needed, enter 1.
Mwt of compound in salt form: | 1 | Enter molecular mass of compound in salt form. If salt conversion is NOT needed, enter 1.
1 mg of salt is equivalent to | 1 | free base
Initial Standard dilution (mL): | 100 |  | Standard A |  | Standard B
1st Dilution Standard transfer Volume (mL: | 4 | Injection | Response: | Normalised Response: | Response: | Normalised Response:
1st Dilution Standard Final Volume (mL): | 25 | 1 | 17685876 | 17336877.7168 | 16634398 | 17350718.9622
2nd Dilution Standard Transfer Volume (mL): | 1 | 2 | 17717027 | 17367414.009 | 16634535 | 17350861.8618
2nd Dilution Standard Final Volume (mL): | 1 | 3 | 17718305 | 17368666.79 | 16651152 | 17368194.4336
3rd Dilution Standard Volume (mL: | 1 | 4 |  | - |  | -
3rd Dilution Standard Final Volume (mL): | 1 | Average: | 17707069.3333 | 17357652.8386 | 16640028.3333 | 17356591.7525
4th Dilution Standard Transfer Volume (mL): | 1 | Amt of RS (mg): | 25.58 |  | 24.04
4th Dilution Standard Final Volume (mL): | 1 | Amt of RS as free base (mg): | 25.58 |  | 24.04
Standard Dilution Factor | 625 | Purity correction (mg): | 25.5033 |  | 23.9679
If there are no serial dilutions, or only one dilution, enter 1 in all boxes not used. |  | Concentration (mg/mL): | 0.040805 |  | 0.038349
|  | Desired Concetration (mg/mL): | 0.04
|  | Desired Weight as free base (mg): | 25
|  | Desired Weight as salt (mg): | 25
|  | Average Normalised Response: | 17357122.2956
|  | RSD: | 0.0752%
|  | n: | 6
Analysis Data | Determination of Content of Active Ingredient in the Sample
Label Claim: | HYDROCHLOROTHIAZIDE USP 12.5 MG
Each Tablet contains | 12.5 | HYDROCHLOROTHIAZIDE USP 12.5 MG
Average Tablet Content Weight (mg): | 281.8905
Initial Sample dilution (mL): | 50 | Tablet No. | Peak Area: | Actual Content | Content as % of the average content | Content as % of Label Claim
1st Dilution Standard transfer Volume (mL: | 4 | 1 | 18304049 | 13.1819 | 103.2759 | 105.4556
1st Dilution Standard Final Volume (mL): | 25 | 2 | 18356017 | 13.2194 | 103.5692 | 105.755
2nd Dilution Standard Transfer Volume (mL): | 1 | 3 | 17722479 | 12.7631 | 99.9946 | 102.1049
2nd Dilution Standard Final Volume (mL): | 1 | 4 | 17089320 | 12.3071 | 96.4221 | 98.4571
3rd Dilution Standard Volume (mL: | 1 | 5 | 17343264 | 12.49 | 97.855 | 99.9202
3rd Dilution Standard Final Volume (mL): | 1 | 6 | 17592743 | 12.6697 | 99.2626 | 101.3575
4th Dilution Standard Transfer Volume (mL): | 1 | 7 | 17849975 | 12.8549 | 100.7139 | 102.8395
4th Dilution Standard Final Volume (mL): | 1 | 8 | 17962142 | 12.9357 | 101.3468 | 103.4857
Standard Dilution Factor | 312.5 | 9 | 17242535 | 12.4175 | 97.2866 | 99.3398
If there are no serial dilutions, or only one dilution, enter 1 in all boxes not used. |  | 10 | 17771875 | 12.7987 | 100.2733 | 102.3895
|  | Average tablet: |  | 12.7638 | 100 | 102.1105
|  |  |  | 2.385% | 2.385% | 2.385%
|  |  |  | 10 | 10 | 10
Comment | The content of | HYDROCHLOROTHIAZIDE USP 12.5 MG |  | in the sample as a percentage of the stated label claim is |  | 102.1105
Analysis Data | Determination of the Acceptance Value (AV)
Calculation of acceptance value (AV)
| Average | 102.1105
| k | 2.4
| s | 2.4349
| M | 101.5
| AV (≤ 15) | 6.4543
DISSOLUTION: | Determination of Active Ingredient Dissolved
Reference Substance:
Code:
% age Purity: | 1
% Water content: | 0 | If correction for water content is not needed please enter 0
% Purity corrected for water: | 1
Mwt of compound in free base form: | 1 | Enter name of compound in free base form. If salt convertion is not needed enter 1.
Mwt of compound in salt form: | 1 | Enter name of compound in salt form. If salt convertion is not needed enter 1.
1 mg of salt is equivalent to | 1 | free base
Initial Standard dilution (mL): | 1 |  | Standard A |  | Standard B
1st Dilution Standard transfer Volume (mL: | 1 | Injection | Response: | Normalised Response: | Response: | Normalised Response:
1st Dilution Standard Final Volume (mL): | 1 | 1 |  | - |  | -
2nd Dilution Standard Transfer Volume (mL): | 1 | 2 |  | - |  | -
2nd Dilution Standard Final Volume (mL): | 1 | 3 |  | - |  | -
3rd Dilution Standard Volume (mL: | 1 | 4 |  | - |  | -
3rd Dilution Standard Final Volume (mL): | 1 | Average: | #DIV/0! | #DIV/0! | #DIV/0! | #DIV/0!
4th Dilution Standard Transfer Volume (mL): | 1 | Amt of RS (mg):
4th Dilution Standard Final Volume (mL): | 1 | Amt of RS as free base (mg): | 0 |  | 0
Standard Dilution Factor | 1 | Purity correction (mg): | 0 |  | 0
If there are no serial dilutions, or only one dilution, enter 1 in all boxes not used. |  | Concentration (mg/mL): | 0 |  | 0
|  | Desired Concetration (mg/mL): | 12.5
|  | Desired Weight as free base (mg): | 12.5
|  | Desired Weight as salt (mg): | 12.5
|  | Average Normalised Response: | #DIV/0!
|  | RSD: | #DIV/0!
|  | n: | 0
Medium Volume (mL): | 1 | tablet No. | Response: | Amt Released (mg): | %age Released:
1st Dilution Sample transfer Volume (mL: | 1 | 1 |  | - | -
1st Dilution Sample Final Volume (mL): | 1 | 2 |  | - | -
2nd Dilution Sample Transfer Volume (mL): | 1 | 3 |  | - | -
2nd Dilution Sample Final Volume (mL): | 1 | 4 |  | - | -
3rd Dilution Sample Transfer Volume (mL: | 1 | 5 |  | - | -
3rd Dilution Sample Final Volume (mL): | 1 | 6 |  | - | -
4th Dilution Sample Transfer Volume (mL): | 1
4th Dilution Sample Final Volume (mL): | 1 |  |  | Average: | #DIV/0!
Sample Dilution Factor | 1 |  |  | RSD: | #DIV/0!
If there are no serial dilutions, or only one dilution, enter 1 in all boxes not used. |  |  |  | n: | 0
Comment | The amount of | HYDROCHLOROTHIAZIDE USP 12.5 MG |  | dissolved as a percentage of the stated label claim is |  | #DIV/0!
| Name |  |  | Date |  | Signature
Analysed by:
Reviewed By:
0