## SST
HPLC System Suitability Report
Analysis Data | Assay
Sample(s) | NDQD201509288, NDQD201512574, NDQD201512579
Reference Substance: | Ampicillin Trihydrate BP
% age Purity: | 98.32
Weight (mg): | 22.8
Standard Conc (mg/mL): | 0.342
Injection Number | Peak Areas | Theoretical Plates (USP) | Tailing Factor (Assym) | Retention Times (min)
1 | 28280133 | 5659 | 1.3 | 2.4
2 | 28224410 | 5786 | 1.3 | 2.4
3 | 28196761 | 5820 | 1.3 | 2.4
4 | 28244254 | 5850 | 1.3 | 2.4
5 | 28264324 | 5850 | 1.2 | 2.4
6 | 28185521 | 5861 | 1.2 | 2.4
Averages: | 28232567.1667 | 5804.3333 | 1.2667 | 2.4
RSD: | 0.1322%
n: | 6
Summary: | The RSD of the peak areas for six replicate injections of SST Std is less than 2.0%.
The number of Theoretical Plates (USP) for all peaks is greater than 2000
The Assymetry of all peaks were below 2.0
Analysis Data | Dissolution
Reference Substance: | Ampicillin Trihydrate BP
% age Purity: | 98.32
Weight (mg): | 23.2
Standard Conc (mg/mL): | 0.232
Injection Number | Peak Areas | Theoretical Plates (USP) | Tailing Factor (Assym) | Retention Times (min)
1 | 55846374 | 3260 | 1 | 4.2
2 | 55754662 | 3284 | 1 | 4.2
3 | 55912060 | 3257 | 1 | 4.2
4 | 55919570 | 3257 | 1 | 4.2
5 | 55665279 | 3311 | 1 | 4.2
6 | 55891441 | 3287 | 1 | 4.2
Averages: | 55831564.3333 | 3276 | 1 | 4.2
RSD: | 0.1819%
n: | 6
Summary: | The RSD of the peak areas for six replicate injections of SST Std is less than 2.0%.
The number of Theoretical Plates (USP) for all peaks is greater than 2000
The Assymetry of all peaks were below 2.0
| Name |  |  | Date | Signature
Analysed by:
Reviewed By:

## Uniformity
Please enter the required information in the cells highlighted in green
Uniformity of Weight Test Report
Sample Name: |  | ASCLLIN - 500 CAPSULE
Laboratory Ref No: |  | NDQD201512574
Active Ingredient: |  | Ampicillin BP
Label Claim: |  | Each capsule contains: Ampicillin Trihydrate BP equivalent to Ampicillin B.P. 500mg
Date Analysis Started: |  | 2015-12-21 11:44:34
Date Analysis Completed: |  | 2016-03-10 12:41:04
Analysis Data |  | Uniformity of weight
Capsule No. | Intact Capsule (mg) | Empty Shell (mg) | Capsule Content (mg) | % Deviation
1 | 702.1 | 96.79 | 605.31 | 1.922%
2 | 694.81 | 98.7 | 596.11 | 0.3727%
3 | 702.34 | 98.4 | 603.94 | 1.691%
4 | 691.02 | 100.88 | 590.14 | -0.6325%
5 | 710.8 | 99.56 | 611.24 | 2.92%
6 | 697.57 | 92.01 | 605.56 | 1.964%
7 | 693.67 | 97.33 | 596.34 | 0.4114%
8 | 676.88 | 97.83 | 579.05 | -2.5%
9 | 709.5 | 97.28 | 612.22 | 3.085%
10 | 702.14 | 97.24 | 604.9 | 1.853%
11 | 686.6 | 101.33 | 585.27 | -1.453%
12 | 716.39 | 99.3 | 617.09 | 3.905%
13 | 652.35 | 100.57 | 551.78 | -7.092%
14 | 697.18 | 97.04 | 600.14 | 1.051%
15 | 683.99 | 98.05 | 585.94 | -1.34%
16 | 675.17 | 100.72 | 574.45 | -3.274%
17 | 676.99 | 102.5 | 574.49 | -3.268%
18 | 675.83 | 96.43 | 579.4 | -2.441%
19 | 709.6 | 98.68 | 610.92 | 2.866%
20 | 693.39 | 99.75 | 593.64 | -0.04319%
Total | 13848.32 | 1970.39 | 11877.93
Average | 692.416 | 98.5195 | 593.8965
| Average | % Deviation from mean
| 593.8965 | -7.5% | 549.3543
|  | 7.5% | 638.4387
| Name |  |  | Date | Signature
Analysed by:
Reviewed By:

## Ampicillin
National Quality Control Laboratory
Laboratory Data Calculation Spreadsheet
Please enter the required information in the cells highlighted in green
Analysis Report
Sample Name: | ASCLLIN - 500 CAPSULE
Laboratory Ref No: | NDQD201512574 | 29
Active Ingredient: | Ampicillin BP
Label Claim: | Each capsule contains: Ampicillin Trihydrate BP equivalent to Ampicillin B.P. 500mg
Date Analysis Started:
Date Analysis Completed:
Analysis Data
Reference Substance: | Ampicillin Trihydrate
Code: | 1213090119
% age Purity: | 98.32
% Water content: | 13.22 | If correction for water content is not needed please enter 0
% Purity corrected for water: | 85.1
Mwt of compound in free base form: | 349.41 | Enter molecular mass of compound in free base form. If salt conversion is NOT needed, enter 1.
Mwt of compound in salt form: | 403.45 | Enter molecular mass of compound in salt form. If salt conversion is NOT needed, enter 1.
1 mg of salt is equivalent to | 0.86606 | free base
Initial Standard dilution volume (mL): | 20 |  | Standard A |  | Standard B
1st Dilution Standard transfer Volume (mL: | 15 | Injection | Response: | Normalised Response: | Response: | Normalised Response: |  | Std Response Deviation
1st Dilution Standard Final Volume (mL): | 50 | 1 | 28214128 | 22386971.7601 | 27352827 | 22513244.9559
2nd Dilution Standard Transfer Volume (mL): | 1 | 2 | 28232846 | 22401823.8703 | 27281543 | 22454573.3548 |  | 0.261%
2nd Dilution Standard Final Volume (mL): | 1 | 3 | 28295741 | 22451728.96 | 27281751 | 22454744.553
3rd Dilution Standard Volume (mL: | 1 | 4 |  | - |  | -
3rd Dilution Standard Final Volume (mL): | 1 | Average: | 28247571.6667 | 22413508.1968 | 27305373.6667 | 22474187.6212
4th Dilution Standard Transfer Volume (mL): | 1 | Mass of RS (mg): | 22.8 |  | 21.98
4th Dilution Standard Final Volume (mL): | 1 | Mass of WRS as free base (mg): | 19.7461 |  | 19.0359
Standard Dilution Factor | 66.6667 | Purity correction (mg): | 16.8039 |  | 16.1995
If there are no serial dilutions, or only one dilution, enter 1 in all boxes not used. |  | Concentration (mg/mL): | 0.25206 |  | 0.24299
|  | Desired Concentration (mg/mL): | 0.2
|  | Desired Weight as free base (mg): | 13.3333
|  | Desired Weight as salt (mg): | 15.3955
|  | Average Normalised Response: | 22443847.909
|  | RSD: | 0.2004%
|  | n: | 6
Analysis Data | Determination of Content of Active Ingredient in the Sample
Label Claim: | Each capsule contains: Ampicillin Trihydrate BP equivalent to Ampicillin B.P. 500mg
Each Tablet/Capsule contains | 500 | Ampicillin BP
Average Tablet/Capsule Content Weight (mg): | 593.8965
Initial Sample dilution Volume (mL): | 100 |  | Powder Weight (mg) | Injection | Response: | Determined Amt (mg) | % Assay
1st Dilution Sample transfer Volume (mL): | 4 | Assay Smp A | 140.97 | 1 | 26144509 | 490.7578 | 98.15%
1st Dilution Sample Final Volume (mL): | 20 |  |  | 2 | 26335699 | 494.3467 | 98.87%
2nd Dilution Sample Transfer Volume (mL): | 1 |  |  | 3 | 26183151 | 491.4832 | 98.3%
2nd Dilution Sample Final Volume (mL): | 1 |  |  | 4 |  | - | -
3rd Dilution Sample Transfer Volume (mL: | 1 | Assay Smp B | 156.74 | 1 | 29170391 | 492.4656 | 98.49%
3rd Dilution Sample Final Volume (mL): | 1 |  |  | 2 | 29200447 | 492.973 | 98.59%
4th Dilution Sample Transfer Volume (mL): | 1 |  |  | 3 | 29081157 | 490.9591 | 98.19%
4th Dilution Sample Final Volume (mL): | 1 |  |  | 4 |  | - | -
Sample Dilution Factor | 500 | Assay Smp C | 150.18 | 1 | 28012675 | 493.5782 | 98.72%
Desired Sample Weight (mg): | 118.7793 |  |  | 2 | 27848226 | 490.6806 | 98.14%
If there are no serial dilutions, or only one dilution, enter 1 in all boxes not used. |  |  |  | 3 | 27871352 | 491.0881 | 98.22%
|  |  |  | 4 |  | - | -
[5 empty] | Average: | 492.0369 | 98.41%
[5 empty] | RSD: | 0.2747% | 0.2747%
[5 empty] | n: | 9 | 9
Comment: | The content of | Ampicillin BP |  | in the sample as a percentage of the stated label claim is |  | 98.41%
DISSOLUTION: | Determination of Active Ingredient Dissolved
Reference Substance: | Ampicillin Trihydrate
Code: | 1213090119
% age Purity: | 98.32
% Water content: | 13.22 | If correction for water content is not needed please enter 0
% Purity corrected for water: | 85.1
Mwt of compound in free base form: | 349.41 | Enter molecular mass of compound in free base form. If salt convertion is NOT needed, enter 1.
Mwt of compound in salt form: | 403.45 | Enter molecular mass of compound in salt form. If salt convertion is NOT needed, enter 1.
1 mg of salt is equivalent to | 0.86606 | free base
Initial Standard dilution volume (mL): | 100 |  | Standard A |  | Standard B
1st Dilution Standard transfer Volume (mL: | 1 | Injection | Response: | Normalised Response: | Response: | Normalised Response: |  | Std Response Deviation
1st Dilution Standard Final Volume (mL): | 1 | 1 | 40528579 | 131681788.4875 | 53659437 | 134872053.637
2nd Dilution Standard Transfer Volume (mL): | 1 | 2 | 40446441 | 131414913.1366 | 53748424 | 135095720.9005 |  | 3.554%
2nd Dilution Standard Final Volume (mL): | 1 | 3 | 40427264 | 131352604.965 | 53840736 | 135327745.4932
3rd Dilution Standard Volume (mL: | 1 | 4 |  | - |  | -
3rd Dilution Standard Final Volume (mL): | 1 | Average: | 40467428 | 131483102.1964 | 53749532.3333 | 135098506.6769
4th Dilution Standard Transfer Volume (mL): | 1 | Amt of RS (mg): | 23.2 |  | 29.99
4th Dilution Standard Final Volume (mL): | 1 | Amt of RS as free base (mg): | 20.0925 |  | 25.973
Standard Dilution Factor | 100 | Purity correction: | 17.0987 |  | 22.103
If there are no serial dilutions, or only one dilution, enter 1 in all boxes not used. |  | Conc (mg/mL): | 0.17099 |  | 0.22103
|  | Desired Concentration (mg/mL): | 0.55556
|  | Desired Weight as free base (mg): | 55.5556
|  | Desired Weight as salt (mg): | 64.1478
|  | Average Normalised Peak Area: | 133290804.4367
|  | RSD: | 1.492%
|  | n: | 6
Medium Volume (mL): | 900 | Capsule No. | Response: | Amt Released (mg): | %age Released:
1st Dilution Sample transfer Volume (mL: | 1 | 1 | 117799391 | 441.8887 | 88.38%
1st Dilution Sample Final Volume (mL): | 1 | 2 | 113466660 | 425.6357 | 85.13%
2nd Dilution Sample Transfer Volume (mL): | 1 | 3 | 125943662 | 472.4394 | 94.49%
2nd Dilution Sample Final Volume (mL): | 1 | 4 | 128527617 | 482.1323 | 96.43%
3rd Dilution Sample Transfer Volume (mL: | 1 | 5 | 128750262 | 482.9675 | 96.59%
3rd Dilution Sample Final Volume (mL): | 1 | 6 | 125667729 | 471.4043 | 94.28%
4th Dilution Sample Transfer Volume (mL): | 1
4th Dilution Sample Final Volume (mL): | 1 |  | Average: | 462.7447 | 92.55%
Sample Dilution Factor | 900 |  | RSD: | 5.083% | 5.083%
If there are no serial dilutions, or only one dilution, enter 1 in all boxes not used. |  |  | n: | 6 | 6
Comment: | The amount of | Ampicillin BP |  | dissolved as a percentage of the stated label claim is |  | 92.55%
| Name |  |  | Date |  | Signature
Analysed by:
Reviewed By:
5