## SST
HPLC System Suitability Report
Analysis Data | Assay
Sample(s) | ASMETO-10 TABLETS NDQD201512575
Reference Substance: | Metoclopramide Hydrochloride B.P
% age Purity: | 95.17
Weight (mg): | 21.56
Standard Conc (mg/mL): | 0.0517
2016-04-04
Injection Number | Peak Areas | Theoretical Plates (USP) | Tailing Factor (Assym) | Retention Times (min)
1 | 68648817 | 3740.6 | 1.4 | 2.2
2 | 68947360 | 3667.9 | 1.4 | 2.2
3 | 68598411 | 3523.2 | 1.4 | 2.2
4 | 68653994 | 3566.1 | 1.4 | 2.2
5 | 68654794 | 3559.9 | 1.4 | 2.2
6 | 68873413 | 3625.1 | 1.4 | 2.2
Averages: | 68729464.8333 | 3613.8 | 1.4 | 2.2
RSD: | 0.209%
n: | 6
Summary: | The RSD of the peak areas for six replicate injections of SST Std is less than 2.0%.
The number of Theoretical Plates (USP) for all peaks is greater than 2000
The Assymetry of all peaks were below 2.0
Analysis Data | Dissolution
Reference Substance:
% age Purity:
Weight (mg):
Standard Conc (mg/mL):
Injection Number | Peak Areas | Theoretical Plates (USP) | Tailing Factor (Assym) | Retention Times (min)
1
2
3
4
5
6
Averages: | #DIV/0! | #DIV/0! | #DIV/0! | #DIV/0!
RSD: | #DIV/0!
n: | 0
Summary: | The RSD of the peak areas for six replicate injections of SST Std is less than 2.0%.
The number of Theoretical Plates (USP) for all peaks is greater than 2000
The Assymetry of all peaks were below 2.0
| Name |  |  | Date | Signature
Analysed by: | Rutto |  |  | 2016-04-03
Reviewed By:

## Uniformity
Please enter the required information in the cells highlighted in green
Uniformity of Weight Test Report
Sample Name: |  | ASMETO-10 TABLETS
Laboratory Ref No: |  | NDQD201512575
Active Ingredient: |  | Metoclopramide Hydrochloride B.P 10 mg
Label Claim: |  | Each uncoated tablets contains Metoclopramide Hydrochloride B.P 10 mg
Date Analysis Started: |  | 2016-04-04
Date Analysis Completed: |  | 2016-04-04
Analysis Data |  | Uniformity of weight
|  | Tablet weight (mg) | % Deviation
|  | 180.42 | -1.692%
|  | 187.92 | 2.394%
|  | 185.38 | 1.01%
|  | 180.27 | -1.774%
|  | 186.42 | 1.577%
|  | 183.55 | 0.01308%
|  | 181.06 | -1.344%
|  | 184.63 | 0.6015%
|  | 185.73 | 1.201%
|  | 188.2 | 2.547%
|  | 185.78 | 1.228%
|  | 179.29 | -2.308%
|  | 181.22 | -1.256%
|  | 184.37 | 0.4599%
|  | 181.19 | -1.273%
|  | 182.59 | -0.51%
|  | 186.02 | 1.359%
|  | 182.66 | -0.4719%
|  | 178.31 | -2.842%
|  | 185.51 | 1.081%
| Total | 3670.52
| Average | 183.526
| Average | % Deviation from mean
| 183.526 | -7.5% | 169.7615
|  | 7.5% | 197.2904
| Name |  | Date | Signature
Analysed by: | Kipkorir |  | 2016-04-04
Reviewed By:

## Metclopramide HCl
National Quality Control Laboratory
Laboratory Data Calculation Spreadsheet
Please enter the required information in the cells highlighted in green
Analysis Report
Sample Name: | ASMETO-10 TABLETS
Laboratory Ref No: | NDQD201512575 | 29
Active Ingredient: | Metoclopramide Hydrochloride B.P
Label Claim: | Each uncoated tablets contains Metoclopramide Hydrochloride B.P 10 mg
Date Analysis Started: | 2016-04-04
Date Analysis Completed: | 2016-04-07
Analysis Data
Reference Substance: | Metoclopramide Hydrochloride B.P
Code: | M38-1
% age Purity: | 95.17
% Water content: | 0 | If correction for water content is not needed please enter 0
% Purity corrected for water: | 95.17
Mwt of compound in free base form: | 1 | Enter molecular mass of compound in free base form. If salt conversion is NOT needed, enter 1.
Mwt of compound in salt form: | 1 | Enter molecular mass of compound in salt form. If salt conversion is NOT needed, enter 1.
1 mg of salt is equivalent to | 1 | free base
Initial Standard dilution volume (mL): | 50 |  | Standard A |  | Standard B
1st Dilution Standard transfer Volume (mL: | 3 | Injection | Response: | Normalised Response: | Response: | Normalised Response: |  | Std Response Deviation
1st Dilution Standard Final Volume (mL): | 25 | 1 | 68863617 | 55935787.1073 | 64376608 | 56482802.0371
2nd Dilution Standard Transfer Volume (mL): | 1 | 2 | 68540149 | 55673044.0512 | 64243068 | 56365636.6005 |  | 0.9813%
2nd Dilution Standard Final Volume (mL): | 1 | 3 | 68502344 | 55642336.2184 | 64026310 | 56175457.2856
3rd Dilution Standard Volume (mL: | 1 | 4 |  | - |  | -
3rd Dilution Standard Final Volume (mL): | 1 | Average: | 68635370 | 55750389.1256 | 64215328.6667 | 56341298.6411
4th Dilution Standard Transfer Volume (mL): | 1 | Mass of RS (mg): | 21.56 |  | 19.96
4th Dilution Standard Final Volume (mL): | 1 | Mass of WRS as free base (mg): | 21.56 |  | 19.96
Standard Dilution Factor | 416.6667 | Purity correction (mg): | 20.5187 |  | 18.9959
If there are no serial dilutions, or only one dilution, enter 1 in all boxes not used. |  | Concentration (mg/mL): | 0.049245 |  | 0.04559
|  | Desired Concentration (mg/mL): | 0.04
|  | Desired Weight as free base (mg): | 16.6667
|  | Desired Weight as salt (mg): | 16.6667
|  | Average Normalised Response: | 56045843.8834
|  | RSD: | 0.6303%
|  | n: | 6
Analysis Data | Determination of Content of Active Ingredient in the Sample
Label Claim: | Each uncoated tablets contains Metoclopramide Hydrochloride B.P 10 mg
Each Tablet contains | 10 | Metoclopramide Hydrochloride B.P
Average Tablet Content Weight (mg): | 183.526
Initial Sample dilution Volume (mL): | 100 |  | Powder Weight (mg) | Injection | Response: | Determined Amt (mg) | % Assay
1st Dilution Sample transfer Volume (mL): | 10 | Assay Smp A | 183.6 | 1 |  | - | -
1st Dilution Sample Final Volume (mL): | 25 |  |  | 2 |  | - | -
2nd Dilution Sample Transfer Volume (mL): | 1 |  |  | 3 |  | - | -
2nd Dilution Sample Final Volume (mL): | 1 |  |  | 4 |  | - | -
3rd Dilution Sample Transfer Volume (mL: | 1 | Assay Smp B | 184.98 | 1 | 53105993 | 9.401 | 94.01%
3rd Dilution Sample Final Volume (mL): | 1 |  |  | 2 | 53161042 | 9.4107 | 94.11%
4th Dilution Sample Transfer Volume (mL): | 1 |  |  | 3 | 53248924 | 9.4263 | 94.26%
4th Dilution Sample Final Volume (mL): | 1 |  |  | 4 |  | - | -
Sample Dilution Factor | 250 | Assay Smp C | 184.21 | 1 | 54244110 | 9.6024 | 96.02%
Desired Sample Weight (mg): | 183.526 |  |  | 2 | 54212485 | 9.5969 | 95.97%
If there are no serial dilutions, or only one dilution, enter 1 in all boxes not used. |  |  |  | 3 | 54182148 | 9.5915 | 95.91%
|  |  |  | 4 |  | - | -
[5 empty] | Average: | 9.5048 | 95.05%
[5 empty] | RSD: | 1.066% | 1.066%
[5 empty] | n: | 6 | 6
Comment: | The content of | Metoclopramide Hydrochloride B.P |  | in the sample as a percentage of the stated label claim is |  | 95.05%
DISSOLUTION: | Determination of Active Ingredient Dissolved
Reference Substance: | Metoclopramide Hydrochloride B.P
Code: | M38-1
% age Purity: | 95.17
% Water content: | 0 | If correction for water content is not needed please enter 0
% Purity corrected for water: | 95.17
Mwt of compound in free base form: | 1 | Enter molecular mass of compound in free base form. If salt convertion is NOT needed, enter 1.
Mwt of compound in salt form: | 1 | Enter molecular mass of compound in salt form. If salt convertion is NOT needed, enter 1.
1 mg of salt is equivalent to | 1 | free base
Initial Standard dilution volume (mL): | 100 |  | Standard A |  | Standard B
1st Dilution Standard transfer Volume (mL: | 5 | Injection | Response: | Normalised Response: | Response: | Normalised Response: |  | Std Response Deviation
1st Dilution Standard Final Volume (mL): | 100 | 1 | 0.3479 | 0.3986 | 0.3441 | 0.40539
2nd Dilution Standard Transfer Volume (mL): | 1 | 2 | 0.3523 | 0.40364 | 0.3429 | 0.40397 |  | 0.4381%
2nd Dilution Standard Final Volume (mL): | 1 | 3 | 0.3519 | 0.40318 | 0.3408 | 0.4015
3rd Dilution Standard Volume (mL: | 1 | 4 |  | - |  | -
3rd Dilution Standard Final Volume (mL): | 1 | Average: | 0.3507 | 0.40181 | 0.3426 | 0.40362
4th Dilution Standard Transfer Volume (mL): | 1 | Amt of RS (mg): | 20.38 |  | 19.82
4th Dilution Standard Final Volume (mL): | 1 | Amt of RS as free base (mg): | 20.38 |  | 19.82
Standard Dilution Factor | 2000 | Purity correction: | 19.3956 |  | 18.8627
If there are no serial dilutions, or only one dilution, enter 1 in all boxes not used. |  | Conc (mg/mL): | 0.0096978 |  | 0.0094313
|  | Desired Concentration (mg/mL): | 0.011111
|  | Desired Weight as free base (mg): | 22.2222
|  | Desired Weight as salt (mg): | 22.2222
|  | Average Normalised Peak Area: | 0.40271
|  | RSD: | 0.5897%
|  | n: | 6
Medium Volume (mL): | 900 | Capsule No. | Response: | Amt Released (mg): | %age Released:
1st Dilution Sample transfer Volume (mL: | 1 | 1 | 0.3479 | 8.6389 | 86.39%
1st Dilution Sample Final Volume (mL): | 1 | 2 | 0.3445 | 8.5545 | 85.54%
2nd Dilution Sample Transfer Volume (mL): | 1 | 3 | 0.3456 | 8.5818 | 85.82%
2nd Dilution Sample Final Volume (mL): | 1 | 4 | 0.3693 | 9.1703 | 91.7%
3rd Dilution Sample Transfer Volume (mL: | 1 | 5 | 0.3595 | 8.9269 | 89.27%
3rd Dilution Sample Final Volume (mL): | 1 | 6 | 0.3586 | 8.9046 | 89.05%
4th Dilution Sample Transfer Volume (mL): | 1
4th Dilution Sample Final Volume (mL): | 1 |  | Average: | 8.7962 | 87.96%
Sample Dilution Factor | 900 |  | RSD: | 2.775% | 2.775%
If there are no serial dilutions, or only one dilution, enter 1 in all boxes not used. |  |  | n: | 6 | 6
Comment: | The amount of | Metoclopramide Hydrochloride B.P |  | dissolved as a percentage of the stated label claim is |  | 87.96%
| Name |  |  | Date |  | Signature
Analysed by: | Kipkorir
Reviewed By:
5

## Metoclopramide HCl
National Quality Control Laboratory
Laboratory Data Calculation Spreadsheet
Please enter the required information in the cells highlighted in green
Analysis Report
Sample Name: | AMLOAS -10 TABLETS
Laboratory Ref No: | NDQD201512575 | 12
Active Ingredient: | Metoclopramide Hydrochloride B.P
Label Claim: | Each uncoated tablets contains Metoclopramide Hydrochloride B.P 10 mg
Date Analysis Started: | 2016-04-04
Date Analysis Completed: | 2016-04-04
Analysis Data
Reference Substance: | Metoclopramide Hydrochloride B.P
Code: | M38-1
% age Purity: | 95.17
% Water content: | 0 | If correction for water content is NOT needed, enter 0
% Purity corrected for water: | 95.17
Mwt of compound in free base form: | 1 | Enter molecular mass of compound in free base form. If salt conversion is NOT needed, enter 1.
Mwt of compound in salt form: | 1 | Enter molecular mass of compound in salt form. If salt conversion is NOT needed, enter 1.
1 mg of salt is equivalent to | 1 | free base
Initial Standard dilution (mL): | 50 |  | Standard A |  | Standard B
1st Dilution Standard transfer Volume (mL: | 3 | Injection | Response: | Normalised Response: | Response: | Normalised Response:
1st Dilution Standard Final Volume (mL): | 25 | 1 | 68863617 | 55935787.1073 | 64376608 | 56482802.0371
2nd Dilution Standard Transfer Volume (mL): | 1 | 2 | 68540149 | 55673044.0512 | 64243068 | 56365636.6005
2nd Dilution Standard Final Volume (mL): | 1 | 3 | 68502344 | 55642336.2184 | 64026310 | 56175457.2856
3rd Dilution Standard Volume (mL: | 1 |  |  | - |  | -
3rd Dilution Standard Final Volume (mL): | 1 | Average: | 68635370 | 55750389.1256 | 64215328.6667 | 56341298.6411
4th Dilution Standard Transfer Volume (mL): | 1 | Amt of RS (mg): | 21.56 |  | 19.96
4th Dilution Standard Final Volume (mL): | 1 | Amt of RS as free base (mg): | 21.56 |  | 19.96
Standard Dilution Factor | 416.6667 | Purity correction (mg): | 20.5187 |  | 18.9959
If there are no serial dilutions, or only one dilution, enter 1 in all boxes not used. |  | Concentration (mg/mL): | 0.049245 |  | 0.04559
|  | Desired Concetration (mg/mL): | 0.04
|  | Desired Weight as free base (mg): | 16.6667
|  | Desired Weight as salt (mg): | 16.6667
|  | Average Normalised Response: | 56045843.8834
|  | RSD: | 0.6303%
|  | n: | 6
Analysis Data | Determination of Content of Active Ingredient in the Sample
Label Claim: | Each uncoated tablets contains Metoclopramide Hydrochloride B.P 10 mg
Each Tablet contains | 10 | Metoclopramide Hydrochloride B.P
Average Tablet Content Weight (mg): | 183.526
Initial Sample dilution (mL): | 100 | Tablet No. | Peak Area: | Actual Content | Content as % of the average content | Content as % of Label Claim
1st Dilution Standard transfer Volume (mL: | 10 | 1 | 51134269 | 9.1237 | 94.914 | 91.2365
1st Dilution Standard Final Volume (mL): | 25 | 2 | 54346255 | 9.6968 | 100.876 | 96.9675
2nd Dilution Standard Transfer Volume (mL): | 1 | 3 | 54614695 | 9.7446 | 101.3743 | 97.4465
2nd Dilution Standard Final Volume (mL): | 1 | 4 | 53664158 | 9.575 | 99.6099 | 95.7505
3rd Dilution Standard Volume (mL: | 1 | 5 | 54051895 | 9.6442 | 100.3296 | 96.4423
3rd Dilution Standard Final Volume (mL): | 1 | 6 | 54486451 | 9.7218 | 101.1362 | 97.2176
4th Dilution Standard Transfer Volume (mL): | 1 | 7 | 54366226 | 9.7003 | 100.9131 | 97.0031
4th Dilution Standard Final Volume (mL): | 1 | 8 | 54144033 | 9.6607 | 100.5006 | 96.6067
Standard Dilution Factor | 250 | 9 | 53229956 | 9.4976 | 98.804 | 94.9757
If there are no serial dilutions, or only one dilution, enter 1 in all boxes not used. |  | 10 | 54705176 | 9.7608 | 101.5422 | 97.6079
|  | Average tablet: |  | 9.6125 | 100 | 96.1254
|  |  |  | 1.971% | 1.971% | 1.971%
|  |  |  | 10 | 10 | 10
Comment | The content of | Metoclopramide Hydrochloride B.P |  | in the sample as a percentage of the stated label claim is |  | 96.1254
Analysis Data | Determination of the Acceptance Value (AV)
Calculation of acceptance value (AV)
| Average | 96.1254
| k | 2.4
| s | 1.8948
| M | 98.5
| AV (≤ 15) | 6.922
DISSOLUTION: | Determination of Active Ingredient Dissolved
Reference Substance:
Code:
% age Purity: | 1
% Water content: | 0 | If correction for water content is not needed please enter 0
% Purity corrected for water: | 1
Mwt of compound in free base form: | 1 | Enter name of compound in free base form. If salt convertion is not needed enter 1.
Mwt of compound in salt form: | 1 | Enter name of compound in salt form. If salt convertion is not needed enter 1.
1 mg of salt is equivalent to | 1 | free base
Initial Standard dilution (mL): | 1 |  | Standard A |  | Standard B
1st Dilution Standard transfer Volume (mL: | 1 | Injection | Response: | Normalised Response: | Response: | Normalised Response:
1st Dilution Standard Final Volume (mL): | 1 | 1 |  | - |  | -
2nd Dilution Standard Transfer Volume (mL): | 1 | 2 |  | - |  | -
2nd Dilution Standard Final Volume (mL): | 1 | 3 |  | - |  | -
3rd Dilution Standard Volume (mL: | 1 | 4 |  | - |  | -
3rd Dilution Standard Final Volume (mL): | 1 | Average: | #DIV/0! | #DIV/0! | #DIV/0! | #DIV/0!
4th Dilution Standard Transfer Volume (mL): | 1 | Amt of RS (mg):
4th Dilution Standard Final Volume (mL): | 1 | Amt of RS as free base (mg): | 0 |  | 0
Standard Dilution Factor | 1 | Purity correction (mg): | 0 |  | 0
If there are no serial dilutions, or only one dilution, enter 1 in all boxes not used. |  | Concentration (mg/mL): | 0 |  | 0
|  | Desired Concetration (mg/mL): | 10
|  | Desired Weight as free base (mg): | 10
|  | Desired Weight as salt (mg): | 10
|  | Average Normalised Response: | #DIV/0!
|  | RSD: | #DIV/0!
|  | n: | 0
Medium Volume (mL): | 1 | tablet No. | Response: | Amt Released (mg): | %age Released:
1st Dilution Sample transfer Volume (mL: | 1 | 1 |  | - | -
1st Dilution Sample Final Volume (mL): | 1 | 2 |  | - | -
2nd Dilution Sample Transfer Volume (mL): | 1 | 3 |  | - | -
2nd Dilution Sample Final Volume (mL): | 1 | 4 |  | - | -
3rd Dilution Sample Transfer Volume (mL: | 1 | 5 |  | - | -
3rd Dilution Sample Final Volume (mL): | 1 | 6 |  | - | -
4th Dilution Sample Transfer Volume (mL): | 1
4th Dilution Sample Final Volume (mL): | 1 |  |  | Average: | #DIV/0!
Sample Dilution Factor | 1 |  |  | RSD: | #DIV/0!
If there are no serial dilutions, or only one dilution, enter 1 in all boxes not used. |  |  |  | n: | 0
Comment | The amount of | Metoclopramide Hydrochloride B.P |  | dissolved as a percentage of the stated label claim is |  | #DIV/0!
| Name |  |  | Date |  | Signature
Analysed by: |  |  |  | 18/04/2016
Reviewed By:
5