## SST ASSAY
HPLC System Suitability Report
Analysis Data | Assay
Sample(s) | AMLOAS -10 TABLETS
Reference Substance: | Amlodipine Besylate BP
% age Purity: | 99.21
Weight (mg): | 20
Standard Conc (mg/mL): | 0.02
2016-02-25
Injection Number | Peak Areas | Theoretical Plates (USP) | Tailing Factor (Assym) | Retention Times (min)
1 | 21407277 | 10362.21 | 1.07 | 10.11
2 | 21390825 | 10373.48 | 1.07 | 10.12
3 | 21397578 | 10351.04 | 1.07 | 10.13
4 | 21407641 | 10360.93 | 1.07 | 10.14
5 | 21412608 | 10350.07 | 1.07 | 10.14
6 | 21419837 | 10302.67 | 1.08 | 10.14
Averages: | 21405961 | 10350.0667 | 1.0717 | 10.13
RSD: | 0.04858%
n: | 6
Summary: | The RSD of the peak areas for six replicate injections of SST Std is less than 2.0%.
The number of Theoretical Plates (USP) for all peaks is greater than 2000
The Assymetry of all peaks were below 2.0
Analysis Data | Dissolution
Reference Substance:
% age Purity:
Weight (mg):
Standard Conc (mg/mL):
Injection Number | Peak Areas | Theoretical Plates (USP) | Tailing Factor (Assym) | Retention Times (min)
1
2
3
4
5
6
Averages: | #DIV/0! | #DIV/0! | #DIV/0! | #DIV/0!
RSD: | #DIV/0!
n: | 0
Summary: | The RSD of the peak areas for six replicate injections of SST Std is less than 2.0%.
The number of Theoretical Plates (USP) for all peaks is greater than 2000
The Assymetry of all peaks were below 2.0
| Name |  |  | Date | Signature
Analysed by: | Rutto |  |  | 2016-04-03
Reviewed By:

## Uniformity
Please enter the required information in the cells highlighted in green
Uniformity of Weight Test Report
Sample Name: |  | AMLOAS -10 TABLETS
Laboratory Ref No: |  | NDQD201512577
Active Ingredient: |  | Amlodipine Besylate USP
Label Claim: |  | Each tablet contains: Amlodipine Besylate USP 10 mg
Date Analysis Started: |  | 2016-02-23
Date Analysis Completed: |  | 2016-02-23
Analysis Data |  | Uniformity of weight
|  | Tablet weight (mg) | % Deviation
|  | 199.82 | -0.4077%
|  | 202.11 | 0.7337%
|  | 198.15 | -1.24%
|  | 200.9 | 0.1306%
|  | 200.62 | -0.008971%
|  | 199.23 | -0.7018%
|  | 201.38 | 0.3698%
|  | 197.04 | -1.793%
|  | 201.54 | 0.4496%
|  | 201.15 | 0.2552%
|  | 202.35 | 0.8533%
|  | 204.35 | 1.85%
|  | 203.03 | 1.192%
|  | 202.49 | 0.9231%
|  | 200.05 | -0.2931%
|  | 202.53 | 0.943%
|  | 196.79 | -1.918%
|  | 201.24 | 0.3%
|  | 199.53 | -0.5522%
|  | 198.46 | -1.086%
| Total | 4012.76
| Average | 200.638
| Average | % Deviation from mean
| 200.638 | -7.5% | 185.5902
|  | 7.5% | 215.6859
| Name |  | Date | Signature
Analysed by: | Rutto |  | 2016-04-03
Reviewed By:

## Amlodipine
National Quality Control Laboratory
Laboratory Data Calculation Spreadsheet
Please enter the required information in the cells highlighted in green
Analysis Report
Sample Name: | AMLOAS -10 TABLETS
Laboratory Ref No: | NDQD201512577 | 12
Active Ingredient: | Amlodipine Besylate USP
Label Claim: | Each tablet contains: Amlodipine Besylate USP 10 mg
Date Analysis Started: | 2016-03-01
Date Analysis Completed: | 2016-03-02
Analysis Data
Reference Substance: | Amlodipine Besylate BP
Code: | A65-1
% age Purity: | 99.21
% Water content: | 0 | If correction for water content is NOT needed, enter 0
% Purity corrected for water: | 99.21
Mwt of compound in free base form: | 408.88 | Enter molecular mass of compound in free base form. If salt conversion is NOT needed, enter 1.
Mwt of compound in salt form: | 567.05 | Enter molecular mass of compound in salt form. If salt conversion is NOT needed, enter 1.
1 mg of salt is equivalent to | 0.72107 | free base
Initial Standard dilution (mL): | 100 |  | Standard A |  | Standard B
1st Dilution Standard transfer Volume (mL: | 10 | Injection | Response: | Normalised Response: | Response: | Normalised Response:
1st Dilution Standard Final Volume (mL): | 100 | 1 | 21643706 | 30560923.1377 | 22841467 | 31075076.0248
2nd Dilution Standard Transfer Volume (mL): | 1 | 2 | 21633590 | 30546639.3409 | 22845879 | 31081078.4079
2nd Dilution Standard Final Volume (mL): | 1 | 3 | 21618522 | 30525363.3178 | 22830615 | 31060312.2303
3rd Dilution Standard Volume (mL: | 1 |  |  | - |  | -
3rd Dilution Standard Final Volume (mL): | 1 | Average: | 21631939.3333 | 30544308.5988 | 22839320.3333 | 31072155.5543
4th Dilution Standard Transfer Volume (mL): | 1 | Amt of RS (mg): | 19.8 |  | 20.55
4th Dilution Standard Final Volume (mL): | 1 | Amt of RS as free base (mg): | 14.2771 |  | 14.8179
Standard Dilution Factor | 1000 | Purity correction (mg): | 14.1643 |  | 14.7008
If there are no serial dilutions, or only one dilution, enter 1 in all boxes not used. |  | Concentration (mg/mL): | 0.014164 |  | 0.014701
|  | Desired Concetration (mg/mL): | 0.02
|  | Desired Weight as free base (mg): | 20
|  | Desired Weight as salt (mg): | 27.7367
|  | Average Normalised Response: | 30808232.0765
|  | RSD: | 0.9394%
|  | n: | 6
Analysis Data | Determination of Content of Active Ingredient in the Sample
Label Claim: | Each tablet contains: Amlodipine Besylate USP 10 mg
Each Tablet contains | 10 | Amlodipine Besylate USP
Average Tablet Content Weight (mg): | 200.638
Initial Sample dilution (mL): | 100 | Tablet No. | Peak Area: | Actual Content | Content as % of the average content | Content as % of Label Claim
1st Dilution Standard transfer Volume (mL: | 10 | 1 | 30954705 | 10.0475 | 104.007 | 100.4754
1st Dilution Standard Final Volume (mL): | 50 | 2 | 28554950 | 9.2686 | 95.9438 | 92.6861
2nd Dilution Standard Transfer Volume (mL): | 1 | 3 | 30047142 | 9.753 | 100.9576 | 97.5296
2nd Dilution Standard Final Volume (mL): | 1 | 4 | 28280665 | 9.1796 | 95.0223 | 91.7958
3rd Dilution Standard Volume (mL: | 1 | 5 | 29813343 | 9.6771 | 100.172 | 96.7707
3rd Dilution Standard Final Volume (mL): | 1 | 6 | 30127125 | 9.7789 | 101.2263 | 97.7892
4th Dilution Standard Transfer Volume (mL): | 1 | 7 | 29618932 | 9.614 | 99.5188 | 96.1397
4th Dilution Standard Final Volume (mL): | 1 | 8 | 30370038 | 9.8578 | 102.0425 | 98.5777
Standard Dilution Factor | 500 | 9 | 29718841 | 9.6464 | 99.8545 | 96.464
If there are no serial dilutions, or only one dilution, enter 1 in all boxes not used. |  | 10 | 30135755 | 9.7817 | 101.2553 | 97.8172
|  | Average tablet: |  | 9.6605 | 100 | 96.6045
|  |  |  | 2.703% | 2.703% | 2.703%
|  |  |  | 10 | 10 | 10
Comment | The content of | Amlodipine Besylate USP |  | in the sample as a percentage of the stated label claim is |  | 96.6045
Analysis Data | Determination of the Acceptance Value (AV)
Calculation of acceptance value (AV)
| Average | 96.6045
| k | 2.4
| s | 2.6108
| M | 98.5
| AV (≤ 15) | 8.1615
DISSOLUTION: | Determination of Active Ingredient Dissolved
Reference Substance:
Code:
% age Purity: | 567.05
% Water content: | 0 | If correction for water content is not needed please enter 0
% Purity corrected for water: | 567.05
Mwt of compound in free base form: | 1 | Enter name of compound in free base form. If salt convertion is not needed enter 1.
Mwt of compound in salt form: | 1 | Enter name of compound in salt form. If salt convertion is not needed enter 1.
1 mg of salt is equivalent to | 1 | free base
Initial Standard dilution (mL): | 1 |  | Standard A |  | Standard B
1st Dilution Standard transfer Volume (mL: | 1 | Injection | Response: | Normalised Response: | Response: | Normalised Response:
1st Dilution Standard Final Volume (mL): | 1 | 1 |  | - |  | -
2nd Dilution Standard Transfer Volume (mL): | 1 | 2 |  | - |  | -
2nd Dilution Standard Final Volume (mL): | 1 | 3 |  | - |  | -
3rd Dilution Standard Volume (mL: | 1 | 4 |  | - |  | -
3rd Dilution Standard Final Volume (mL): | 1 | Average: | #DIV/0! | #DIV/0! | #DIV/0! | #DIV/0!
4th Dilution Standard Transfer Volume (mL): | 1 | Amt of RS (mg):
4th Dilution Standard Final Volume (mL): | 1 | Amt of RS as free base (mg): | 0 |  | 0
Standard Dilution Factor | 1 | Purity correction (mg): | 0 |  | 0
If there are no serial dilutions, or only one dilution, enter 1 in all boxes not used. |  | Concentration (mg/mL): | 0 |  | 0
|  | Desired Concetration (mg/mL): | 10
|  | Desired Weight as free base (mg): | 10
|  | Desired Weight as salt (mg): | 10
|  | Average Normalised Response: | #DIV/0!
|  | RSD: | #DIV/0!
|  | n: | 0
Medium Volume (mL): | 1 | tablet No. | Response: | Amt Released (mg): | %age Released:
1st Dilution Sample transfer Volume (mL: | 1 | 1 |  | - | -
1st Dilution Sample Final Volume (mL): | 1 | 2 |  | - | -
2nd Dilution Sample Transfer Volume (mL): | 1 | 3 |  | - | -
2nd Dilution Sample Final Volume (mL): | 1 | 4 |  | - | -
3rd Dilution Sample Transfer Volume (mL: | 1 | 5 |  | - | -
3rd Dilution Sample Final Volume (mL): | 1 | 6 |  | - | -
4th Dilution Sample Transfer Volume (mL): | 1
4th Dilution Sample Final Volume (mL): | 1 |  |  | Average: | #DIV/0!
Sample Dilution Factor | 1 |  |  | RSD: | #DIV/0!
If there are no serial dilutions, or only one dilution, enter 1 in all boxes not used. |  |  |  | n: | 0
Comment | The amount of | Amlodipine Besylate USP |  | dissolved as a percentage of the stated label claim is |  | #DIV/0!
| Name |  |  | Date |  | Signature
Analysed by:
Reviewed By:
5

## Amlodipine 2
National Quality Control Laboratory
Laboratory Data Calculation Spreadsheet
Please enter the required information in the cells highlighted in green
Analysis Report
Sample Name: | AMLOAS -10 TABLETS
Laboratory Ref No: | NDQD201512577 | 29
Active Ingredient: | Amlodipine Besylate USP
Label Claim: | Each tablet contains: Amlodipine Besylate USP 10 mg
Date Analysis Started: | 2016-02-25
Date Analysis Completed: | 2016-02-26
Analysis Data
Reference Substance: | Amlodipine Besylate BP
Code: | A65-1
% age Purity: | 99.21
% Water content: | 0 | If correction for water content is not needed please enter 0
% Purity corrected for water: | 99.21
Mwt of compound in free base form: | 408.88 | Enter molecular mass of compound in free base form. If salt conversion is NOT needed, enter 1.
Mwt of compound in salt form: | 567.05 | Enter molecular mass of compound in salt form. If salt conversion is NOT needed, enter 1.
1 mg of salt is equivalent to | 0.72107 | free base
Initial Standard dilution volume (mL): | 100 |  | Standard A |  | Standard B
1st Dilution Standard transfer Volume (mL: | 10 | Injection | Response: | Normalised Response: | Response: | Normalised Response: |  | Std Response Deviation
1st Dilution Standard Final Volume (mL): | 100 | 1 | 21478967 | 30953637.6038 | 22730718 | 30819424.5891
2nd Dilution Standard Transfer Volume (mL): | 1 | 2 | 21482754 | 30959095.1021 | 22729678 | 30818014.5059 |  | 0.4459%
2nd Dilution Standard Final Volume (mL): | 1 | 3 | 21463969 | 30932023.7777 | 22729506 | 30817781.2999
3rd Dilution Standard Volume (mL: | 1 | 4 |  | - |  | -
3rd Dilution Standard Final Volume (mL): | 1 | Average: | 21475230 | 30948252.1612 | 22729967.3333 | 30818406.7983
4th Dilution Standard Transfer Volume (mL): | 1 | Mass of RS (mg): | 19.4 |  | 20.62
4th Dilution Standard Final Volume (mL): | 1 | Mass of WRS as free base (mg): | 13.9887 |  | 14.8684
Standard Dilution Factor | 1000 | Purity correction (mg): | 13.8782 |  | 14.7509
If there are no serial dilutions, or only one dilution, enter 1 in all boxes not used. |  | Concentration (mg/mL): | 0.013878 |  | 0.014751
|  | Desired Concentration (mg/mL): | 0.02
|  | Desired Weight as free base (mg): | 20
|  | Desired Weight as salt (mg): | 27.7367
|  | Average Normalised Response: | 30883329.4797
|  | RSD: | 0.2321%
|  | n: | 6
Analysis Data | Determination of Content of Active Ingredient in the Sample
Label Claim: | Each tablet contains: Amlodipine Besylate USP 10 mg
Each Tablet contains | 10 | Amlodipine Besylate USP
Average Tablet Content Weight (mg): | 200.638
Initial Sample dilution Volume (mL): | 200 |  | Powder Weight (mg) | Injection | Response: | Determined Amt (mg) | % Assay
1st Dilution Sample transfer Volume (mL): | 1 | Assay Smp A | 82.1 | 1 | 29916609 | 9.4693 | 94.69%
1st Dilution Sample Final Volume (mL): | 1 |  |  | 2 | 29929334 | 9.4733 | 94.73%
2nd Dilution Sample Transfer Volume (mL): | 1 |  |  | 3 | 30000664 | 9.4959 | 94.96%
2nd Dilution Sample Final Volume (mL): | 1 |  |  | 4 |  | - | -
3rd Dilution Sample Transfer Volume (mL: | 1 | Assay Smp B | 80.3 | 1 | 29193087 | 9.4474 | 94.47%
3rd Dilution Sample Final Volume (mL): | 1 |  |  | 2 | 29198200 | 9.4491 | 94.49%
4th Dilution Sample Transfer Volume (mL): | 1 |  |  | 3 | 29190415 | 9.4466 | 94.47%
4th Dilution Sample Final Volume (mL): | 1 |  |  | 4 |  | - | -
Sample Dilution Factor | 200 | Assay Smp C | 81.2 | 1 | 29664659 | 9.4936 | 94.94%
Desired Sample Weight (mg): | 80.2552 |  |  | 2 | 29641878 | 9.4863 | 94.86%
If there are no serial dilutions, or only one dilution, enter 1 in all boxes not used. |  |  |  | 3 | 29561859 | 9.4607 | 94.61%
|  |  |  | 4 |  | - | -
[5 empty] | Average: | 9.4691 | 94.69%
[5 empty] | RSD: | 0.2074% | 0.2074%
[5 empty] | n: |  | 9
Comment: | The content of | Amlodipine Besylate USP |  | in the sample as a percentage of the stated label claim is |  | 94.69%
DISSOLUTION: | Determination of Active Ingredient Dissolved
Reference Substance: | Amlodipine Besylate BP
Code: | A65-1
% age Purity: | 99.21
% Water content: | 0 | If correction for water content is not needed please enter 0
% Purity corrected for water: | 99.21
Mwt of compound in free base form: | 408.88 | Enter molecular mass of compound in free base form. If salt convertion is NOT needed, enter 1.
Mwt of compound in salt form: | 567.05 | Enter molecular mass of compound in salt form. If salt convertion is NOT needed, enter 1.
1 mg of salt is equivalent to | 0.72107 | free base
Initial Standard dilution volume (mL): | 50 |  | Standard A |  | Standard B
1st Dilution Standard transfer Volume (mL: | 3 | Injection | Response: | Normalised Response: | Response: | Normalised Response: |  | Std Response Deviation
1st Dilution Standard Final Volume (mL): | 100 | 1 | 0.228 | 0.20766 | 0.2104 | 0.21257
2nd Dilution Standard Transfer Volume (mL): | 10 | 2 | 0.2271 | 0.20684 | 0.2123 | 0.21449 |  | 2.539%
2nd Dilution Standard Final Volume (mL): | 20 | 3 | 0.2287 | 0.2083 | 0.2111 | 0.21328
3rd Dilution Standard Volume (mL: | 1 | 4 |  | - |  | -
3rd Dilution Standard Final Volume (mL): | 1 | Average: | 0.22793 | 0.2076 | 0.21127 | 0.21345
4th Dilution Standard Transfer Volume (mL): | 1 | Amt of RS (mg): | 25.58 |  | 23.06
4th Dilution Standard Final Volume (mL): | 1 | Amt of RS as free base (mg): | 18.4448 |  | 16.6278
Standard Dilution Factor | 3333.3333 | Purity correction: | 18.2991 |  | 16.4964
If there are no serial dilutions, or only one dilution, enter 1 in all boxes not used. |  | Conc (mg/mL): | 0.0054897 |  | 0.0049489
|  | Desired Concentration (mg/mL): | 0.005
|  | Desired Weight as free base (mg): | 16.6667
|  | Desired Weight as salt (mg): | 23.114
|  | Average Normalised Peak Area: | 0.21052
|  | RSD: | 1.565%
|  | n: | 6
Medium Volume (mL): | 500 | Capsule No. | Response: | Amt Released (mg): | %age Released:
1st Dilution Sample transfer Volume (mL: | 5 | 1 | 0.181 | 8.5976 | 85.98%
1st Dilution Sample Final Volume (mL): | 20 | 2 | 0.1741 | 8.2699 | 82.7%
2nd Dilution Sample Transfer Volume (mL): | 1 | 3 | 0.1913 | 9.0869 | 90.87%
2nd Dilution Sample Final Volume (mL): | 1 | 4 | 0.1828 | 8.6831 | 86.83%
3rd Dilution Sample Transfer Volume (mL: | 1 | 5 | 0.1897 | 9.0109 | 90.11%
3rd Dilution Sample Final Volume (mL): | 1 | 6 | 0.167 | 7.9326 | 79.33%
4th Dilution Sample Transfer Volume (mL): | 1
4th Dilution Sample Final Volume (mL): | 1 |  | Average: | 8.5968 | 85.97%
Sample Dilution Factor | 2000 |  | RSD: | 5.116% | 5.116%
If there are no serial dilutions, or only one dilution, enter 1 in all boxes not used. |  |  | n: | 6 | 6
Comment: | The amount of | Amlodipine Besylate USP |  | dissolved as a percentage of the stated label claim is |  | 85.97%
| Name |  |  | Date |  | Signature
Analysed by:
Reviewed By: |  | E. Tanui |  | 2016-03-09
5

## SST UNIFORMITY OF CONTENT
HPLC System Suitability Report
Analysis Data | Assay
Sample(s) | AMLOAS -10 TABLETS
Reference Substance: | Amlodipine Besylate Bp
% age Purity: | 99.21
Weight (mg): | 20
Standard Conc (mg/mL): | 0.02
2015-03-01
Injection Number | Peak Areas | Theoretical Plates (USP) | Tailing Factor (Assym) | Retention Times (min)
1 | 21665545 | 10527.24 | 1.09 | 11.1
2 | 21648736 | 10490.48 | 1.08 | 11.1
3 | 21646769 | 10503.47 | 1.07 | 11.12
4 | 21656303 | 10505.56 | 1.08 | 11.13
5 | 21655574 | 10504.19 | 1.08 | 11.13
6 | 21657030 | 10596.62 | 1.09 | 11.13
Averages: | 21654992.8333 | 10521.26 | 1.0817 | 11.1183
RSD: | 0.03093%
n: | 6
Summary: | The RSD of the peak areas for six replicate injections of SST Std is less than 2.0%.
The number of Theoretical Plates (USP) for all peaks is greater than 2000
The Assymetry of all peaks were below 2.0
Analysis Data | Dissolution
Reference Substance:
% age Purity:
Weight (mg):
Standard Conc (mg/mL):
Injection Number | Peak Areas | Theoretical Plates (USP) | Tailing Factor (Assym) | Retention Times (min)
1
2
3
4
5
6
Averages: | #DIV/0! | #DIV/0! | #DIV/0! | #DIV/0!
RSD: | #DIV/0!
n: | 0
Summary: | The RSD of the peak areas for six replicate injections of SST Std is less than 2.0%.
The number of Theoretical Plates (USP) for all peaks is greater than 2000
The Assymetry of all peaks were below 2.0
| Name |  |  | Date | Signature
Analysed by:
Reviewed By: