## SST ASSAY
HPLC System Suitability Report
Analysis Data | Assay
Sample(s) | AMLOAS -5 TABLETS
Reference Substance: | Amlodipine Besylate BP
% age Purity: | 99.21
Weight (mg): | 20
Standard Conc (mg/mL): | 0.02
2016-02-25
Injection Number | Peak Areas | Theoretical Plates (USP) | Tailing Factor (Assym) | Retention Times (min)
1 | 21407277 | 10362.21 | 1.07 | 10.11
2 | 21390825 | 10373.48 | 1.07 | 10.12
3 | 21397578 | 10351.04 | 1.07 | 10.13
4 | 21407641 | 10360.93 | 1.07 | 10.14
5 | 21412608 | 10350.07 | 1.07 | 10.14
6 | 21419837 | 10302.67 | 1.08 | 10.14
Averages: | 21405961 | 10350.0667 | 1.0717 | 10.13
RSD: | 0.04858%
n: | 6
Summary: | The RSD of the peak areas for six replicate injections of SST Std is less than 2.0%.
The number of Theoretical Plates (USP) for all peaks is greater than 2000
The Assymetry of all peaks were below 2.0
Analysis Data | Dissolution
Reference Substance:
% age Purity:
Weight (mg):
Standard Conc (mg/mL):
Injection Number | Peak Areas | Theoretical Plates (USP) | Tailing Factor (Assym) | Retention Times (min)
1
2
3
4
5
6
Averages: | #DIV/0! | #DIV/0! | #DIV/0! | #DIV/0!
RSD: | #DIV/0!
n: | 0
Summary: | The RSD of the peak areas for six replicate injections of SST Std is less than 2.0%.
The number of Theoretical Plates (USP) for all peaks is greater than 2000
The Assymetry of all peaks were below 2.0
| Name |  |  | Date | Signature
Analysed by: | Rutto |  |  | 2016-04-03
Reviewed By:

## Uniformity
Please enter the required information in the cells highlighted in green
Uniformity of Weight Test Report
Sample Name: |  | AMLOAS -5 TABLETS
Laboratory Ref No: |  | NDQD201512578
Active Ingredient: |  | Amlodipine Besylate USP
Label Claim: |  | Each tablet contains: Amlodipine Besylate USP 5 mg
Date Analysis Started: |  | 2016-02-23
Date Analysis Completed: |  | 2016-02-23
Analysis Data |  | Uniformity of weight
|  | Tablet weight (mg) | % Deviation
|  | 101.7 | 1.098%
|  | 100.86 | 0.2634%
|  | 99.3 | -1.287%
|  | 100.28 | -0.3131%
|  | 100.6 | 0.00497%
|  | 100.66 | 0.06462%
|  | 101.33 | 0.7307%
|  | 99.82 | -0.7704%
|  | 101.76 | 1.158%
|  | 100.84 | 0.2436%
|  | 101.19 | 0.5915%
|  | 99.61 | -0.9792%
|  | 101.5 | 0.8996%
|  | 101.12 | 0.5219%
|  | 100.15 | -0.4424%
|  | 99.39 | -1.198%
|  | 99.37 | -1.218%
|  | 102.42 | 1.814%
|  | 99.83 | -0.7605%
|  | 100.17 | -0.4225%
| Total | 2011.9
| Average | 100.595
| Average | % Deviation from mean
| 100.595 | -7.5% | 93.0504
|  | 7.5% | 108.1396
| Name |  | Date | Signature
Analysed by: | Rutto |  | 2016-04-03
Reviewed By:

## Amlodipine
National Quality Control Laboratory
Laboratory Data Calculation Spreadsheet
Please enter the required information in the cells highlighted in green
Analysis Report
Sample Name: | AMLOAS -5 TABLETS
Laboratory Ref No: | NDQD201512578 | 12
Active Ingredient: | Amlodipine Besylate USP
Label Claim: | Each tablet contains: Amlodipine Besylate USP 5 mg
Date Analysis Started: | 2016-03-01
Date Analysis Completed: | 2016-03-02
Analysis Data
Reference Substance: | Amlodipine Besylate BP
Code: | A65-1
% age Purity: | 99.21
% Water content: | 0 | If correction for water content is NOT needed, enter 0
% Purity corrected for water: | 99.21
Mwt of compound in free base form: | 408.88 | Enter molecular mass of compound in free base form. If salt conversion is NOT needed, enter 1.
Mwt of compound in salt form: | 567.05 | Enter molecular mass of compound in salt form. If salt conversion is NOT needed, enter 1.
1 mg of salt is equivalent to | 0.72107 | free base
Initial Standard dilution (mL): | 100 |  | Standard A |  | Standard B
1st Dilution Standard transfer Volume (mL: | 10 | Injection | Response: | Normalised Response: | Response: | Normalised Response:
1st Dilution Standard Final Volume (mL): | 100 | 1 | 21643706 | 30560923.1377 | 22841467 | 31075076.0248
2nd Dilution Standard Transfer Volume (mL): | 1 | 2 | 21633590 | 30546639.3409 | 22845879 | 31081078.4079
2nd Dilution Standard Final Volume (mL): | 1 | 3 | 21618522 | 30525363.3178 | 22830615 | 31060312.2303
3rd Dilution Standard Volume (mL: | 1 |  |  | - |  | -
3rd Dilution Standard Final Volume (mL): | 1 | Average: | 21631939.3333 | 30544308.5988 | 22839320.3333 | 31072155.5543
4th Dilution Standard Transfer Volume (mL): | 1 | Amt of RS (mg): | 19.8 |  | 20.55
4th Dilution Standard Final Volume (mL): | 1 | Amt of RS as free base (mg): | 14.2771 |  | 14.8179
Standard Dilution Factor | 1000 | Purity correction (mg): | 14.1643 |  | 14.7008
If there are no serial dilutions, or only one dilution, enter 1 in all boxes not used. |  | Concentration (mg/mL): | 0.014164 |  | 0.014701
|  | Desired Concetration (mg/mL): | 0.02
|  | Desired Weight as free base (mg): | 20
|  | Desired Weight as salt (mg): | 27.7367
|  | Average Normalised Response: | 30808232.0765
|  | RSD: | 0.9394%
|  | n: | 6
Analysis Data | Determination of Content of Active Ingredient in the Sample
Label Claim: | Each tablet contains: Amlodipine Besylate USP 5 mg
Each Tablet contains | 5 | Amlodipine Besylate USP
Average Tablet Content Weight (mg): | 100.595
Initial Sample dilution (mL): | 250 | Tablet No. | Peak Area: | Actual Content | Content as % of the average content | Content as % of Label Claim
1st Dilution Standard transfer Volume (mL: | 1 | 1 | 30946728 | 5.0225 | 99.7652 | 100.4495
1st Dilution Standard Final Volume (mL): | 1 | 2 | 31369166 | 5.091 | 101.127 | 101.8207
2nd Dilution Standard Transfer Volume (mL): | 1 | 3 | 30367342 | 4.9284 | 97.8974 | 98.5689
2nd Dilution Standard Final Volume (mL): | 1 | 4 | 31827469 | 5.1654 | 102.6045 | 103.3083
3rd Dilution Standard Volume (mL: | 1 | 5 | 30049183 | 4.8768 | 96.8717 | 97.5362
3rd Dilution Standard Final Volume (mL): | 1 | 6 | 30961414 | 5.0249 | 99.8125 | 100.4972
4th Dilution Standard Transfer Volume (mL): | 1 | 7 | 31418872 | 5.0991 | 101.2873 | 101.9821
4th Dilution Standard Final Volume (mL): | 1 | 8 | 31785308 | 5.1586 | 102.4686 | 103.1715
Standard Dilution Factor | 250 | 9 | 30310885 | 4.9193 | 97.7154 | 98.3857
If there are no serial dilutions, or only one dilution, enter 1 in all boxes not used. |  | 10 | 31159272 | 5.057 | 100.4504 | 101.1394
|  | Average tablet: |  | 5.0343 | 100 | 100.686
|  |  |  | 1.987% | 1.987% | 1.987%
|  |  |  | 10 | 10 | 10
Comment | The content of | Amlodipine Besylate USP |  | in the sample as a percentage of the stated label claim is |  | 100.686
Analysis Data | Determination of the Acceptance Value (AV)
Calculation of acceptance value (AV)
| Average | 100.686
| k | 2.4
| s | 2.0004
| M | 100.686
| AV (≤ 15) | 4.8009
DISSOLUTION: | Determination of Active Ingredient Dissolved
Reference Substance:
Code:
% age Purity: | 567.05
% Water content: | 0 | If correction for water content is not needed please enter 0
% Purity corrected for water: | 567.05
Mwt of compound in free base form: | 1 | Enter name of compound in free base form. If salt convertion is not needed enter 1.
Mwt of compound in salt form: | 1 | Enter name of compound in salt form. If salt convertion is not needed enter 1.
1 mg of salt is equivalent to | 1 | free base
Initial Standard dilution (mL): | 1 |  | Standard A |  | Standard B
1st Dilution Standard transfer Volume (mL: | 1 | Injection | Response: | Normalised Response: | Response: | Normalised Response:
1st Dilution Standard Final Volume (mL): | 1 | 1 |  | - |  | -
2nd Dilution Standard Transfer Volume (mL): | 1 | 2 |  | - |  | -
2nd Dilution Standard Final Volume (mL): | 1 | 3 |  | - |  | -
3rd Dilution Standard Volume (mL: | 1 | 4 |  | - |  | -
3rd Dilution Standard Final Volume (mL): | 1 | Average: | #DIV/0! | #DIV/0! | #DIV/0! | #DIV/0!
4th Dilution Standard Transfer Volume (mL): | 1 | Amt of RS (mg):
4th Dilution Standard Final Volume (mL): | 1 | Amt of RS as free base (mg): | 0 |  | 0
Standard Dilution Factor | 1 | Purity correction (mg): | 0 |  | 0
If there are no serial dilutions, or only one dilution, enter 1 in all boxes not used. |  | Concentration (mg/mL): | 0 |  | 0
|  | Desired Concetration (mg/mL): | 5
|  | Desired Weight as free base (mg): | 5
|  | Desired Weight as salt (mg): | 5
|  | Average Normalised Response: | #DIV/0!
|  | RSD: | #DIV/0!
|  | n: | 0
Medium Volume (mL): | 1 | tablet No. | Response: | Amt Released (mg): | %age Released:
1st Dilution Sample transfer Volume (mL: | 1 | 1 |  | - | -
1st Dilution Sample Final Volume (mL): | 1 | 2 |  | - | -
2nd Dilution Sample Transfer Volume (mL): | 1 | 3 |  | - | -
2nd Dilution Sample Final Volume (mL): | 1 | 4 |  | - | -
3rd Dilution Sample Transfer Volume (mL: | 1 | 5 |  | - | -
3rd Dilution Sample Final Volume (mL): | 1 | 6 |  | - | -
4th Dilution Sample Transfer Volume (mL): | 1
4th Dilution Sample Final Volume (mL): | 1 |  |  | Average: | #DIV/0!
Sample Dilution Factor | 1 |  |  | RSD: | #DIV/0!
If there are no serial dilutions, or only one dilution, enter 1 in all boxes not used. |  |  |  | n: | 0
Comment | The amount of | Amlodipine Besylate USP |  | dissolved as a percentage of the stated label claim is |  | #DIV/0!
| Name |  |  | Date |  | Signature
Analysed by: | Rutto |  |  | 2016-04-03
Reviewed By:
5

## Amlodipine 2
National Quality Control Laboratory
Laboratory Data Calculation Spreadsheet
Please enter the required information in the cells highlighted in green
Analysis Report
Sample Name: | AMLOAS -5 TABLETS
Laboratory Ref No: | NDQD201512578 | 29
Active Ingredient: | Amlodipine Besylate USP
Label Claim: | Each tablet contains: Amlodipine Besylate USP 5 mg
Date Analysis Started: | 2016-02-25
Date Analysis Completed: | 2016-02-26
Analysis Data
Reference Substance: | Amlodipine Besylate BP
Code: | A65-1
% age Purity: | 99.21
% Water content: | 0 | If correction for water content is not needed please enter 0
% Purity corrected for water: | 99.21
Mwt of compound in free base form: | 408.88 | Enter molecular mass of compound in free base form. If salt conversion is NOT needed, enter 1.
Mwt of compound in salt form: | 567.05 | Enter molecular mass of compound in salt form. If salt conversion is NOT needed, enter 1.
1 mg of salt is equivalent to | 0.72107 | free base
Initial Standard dilution volume (mL): | 100 |  | Standard A |  | Standard B
1st Dilution Standard transfer Volume (mL: | 10 | Injection | Response: | Normalised Response: | Response: | Normalised Response: |  | Std Response Deviation
1st Dilution Standard Final Volume (mL): | 100 | 1 | 21478967 | 30953637.6038 | 22730718 | 30819424.5891
2nd Dilution Standard Transfer Volume (mL): | 1 | 2 | 21482754 | 30959095.1021 | 22729678 | 30818014.5059 |  | 0.4459%
2nd Dilution Standard Final Volume (mL): | 1 | 3 | 21463969 | 30932023.7777 | 22729506 | 30817781.2999
3rd Dilution Standard Volume (mL: | 1 | 4 |  | - |  | -
3rd Dilution Standard Final Volume (mL): | 1 | Average: | 21475230 | 30948252.1612 | 22729967.3333 | 30818406.7983
4th Dilution Standard Transfer Volume (mL): | 1 | Mass of RS (mg): | 19.4 |  | 20.62
4th Dilution Standard Final Volume (mL): | 1 | Mass of WRS as free base (mg): | 13.9887 |  | 14.8684
Standard Dilution Factor | 1000 | Purity correction (mg): | 13.8782 |  | 14.7509
If there are no serial dilutions, or only one dilution, enter 1 in all boxes not used. |  | Concentration (mg/mL): | 0.013878 |  | 0.014751
|  | Desired Concentration (mg/mL): | 0.02
|  | Desired Weight as free base (mg): | 20
|  | Desired Weight as salt (mg): | 27.7367
|  | Average Normalised Response: | 30883329.4797
|  | RSD: | 0.2321%
|  | n: | 6
Analysis Data | Determination of Content of Active Ingredient in the Sample
Label Claim: | Each tablet contains: Amlodipine Besylate USP 5 mg
Each Tablet contains | 5 | Amlodipine Besylate USP
Average Tablet Content Weight (mg): | 100.595
Initial Sample dilution Volume (mL): | 100 |  | Powder Weight (mg) | Injection | Response: | Determined Amt (mg) | % Assay
1st Dilution Sample transfer Volume (mL): | 1 | Assay Smp A | 41.7 | 1 | 32232401 | 5.0355 | 100.7%
1st Dilution Sample Final Volume (mL): | 1 |  |  | 2 | 32163944 | 5.0248 | 100.5%
2nd Dilution Sample Transfer Volume (mL): | 1 |  |  | 3 | 32189549 | 5.0288 | 100.6%
2nd Dilution Sample Final Volume (mL): | 1 |  |  | 4 |  | - | -
3rd Dilution Sample Transfer Volume (mL: | 1 | Assay Smp B | 39.6 | 1 | 29604174 | 4.8701 | 97.4%
3rd Dilution Sample Final Volume (mL): | 1 |  |  | 2 | 29586848 | 4.8673 | 97.35%
4th Dilution Sample Transfer Volume (mL): | 1 |  |  | 3 | 29522141 | 4.8566 | 97.13%
4th Dilution Sample Final Volume (mL): | 1 |  |  | 4 |  | - | -
Sample Dilution Factor | 100 | Assay Smp C | 41.9 | 1 | 31831965 | 4.9492 | 98.98%
Desired Sample Weight (mg): | 40.238 |  |  | 2 | 31790125 | 4.9427 | 98.85%
If there are no serial dilutions, or only one dilution, enter 1 in all boxes not used. |  |  |  | 3 | 31781782 | 4.9414 | 98.83%
|  |  |  | 4 |  | - | -
[5 empty] | Average: | 4.9462 | 98.92%
[5 empty] | RSD: | 1.448% | 1.448%
[5 empty] | n: | 9 | 9
Comment: | The content of | Amlodipine Besylate USP |  | in the sample as a percentage of the stated label claim is |  | 98.92%
DISSOLUTION: | Determination of Active Ingredient Dissolved
Reference Substance: | Amlodipine Besylate BP
Code: | A65-1
% age Purity: | 99.21
% Water content: | 0 | If correction for water content is not needed please enter 0
% Purity corrected for water: | 99.21
Mwt of compound in free base form: | 408.88 | Enter molecular mass of compound in free base form. If salt convertion is NOT needed, enter 1.
Mwt of compound in salt form: | 567.05 | Enter molecular mass of compound in salt form. If salt convertion is NOT needed, enter 1.
1 mg of salt is equivalent to | 0.72107 | free base
Initial Standard dilution volume (mL): | 50 |  | Standard A |  | Standard B
1st Dilution Standard transfer Volume (mL: | 3 | Injection | Response: | Normalised Response: | Response: | Normalised Response: |  | Std Response Deviation
1st Dilution Standard Final Volume (mL): | 100 | 1 | 0.228 | 0.28657 | 0.2104 | 0.29335
2nd Dilution Standard Transfer Volume (mL): | 10 | 2 | 0.2271 | 0.28544 | 0.2123 | 0.296 |  | 2.539%
2nd Dilution Standard Final Volume (mL): | 20 | 3 | 0.2287 | 0.28745 | 0.2111 | 0.29432
3rd Dilution Standard Volume (mL: | 1 | 4 |  | - |  | -
3rd Dilution Standard Final Volume (mL): | 1 | Average: | 0.22793 | 0.28649 | 0.21127 | 0.29456
4th Dilution Standard Transfer Volume (mL): | 1 | Amt of RS (mg): | 25.58 |  | 23.06
4th Dilution Standard Final Volume (mL): | 1 | Amt of RS as free base (mg): | 18.4448 |  | 16.6278
Standard Dilution Factor | 3333.3333 | Purity correction: | 18.2991 |  | 16.4964
If there are no serial dilutions, or only one dilution, enter 1 in all boxes not used. |  | Conc (mg/mL): | 0.0054897 |  | 0.0049489
|  | Desired Concentration (mg/mL): | 0.0069
|  | Desired Weight as free base (mg): | 23
|  | Desired Weight as salt (mg): | 31.8973
|  | Average Normalised Peak Area: | 0.29052
|  | RSD: | 1.565%
|  | n: | 6
Medium Volume (mL): | 500 | Capsule No. | Response: | Amt Released (mg): | %age Released:
1st Dilution Sample transfer Volume (mL: | 10 | 1 | 0.2224 | 5.2821 | 105.6%
1st Dilution Sample Final Volume (mL): | 20 | 2 | 0.2105 | 4.9994 | 99.99%
2nd Dilution Sample Transfer Volume (mL): | 1 | 3 | 0.2003 | 4.7572 | 95.14%
2nd Dilution Sample Final Volume (mL): | 1 | 4 | 0.2083 | 4.9472 | 98.94%
3rd Dilution Sample Transfer Volume (mL: | 1 | 5 | 0.2003 | 4.7572 | 95.14%
3rd Dilution Sample Final Volume (mL): | 1 | 6 | 0.2121 | 5.0374 | 100.7%
4th Dilution Sample Transfer Volume (mL): | 1
4th Dilution Sample Final Volume (mL): | 1 |  | Average: | 4.9634 | 99.27%
Sample Dilution Factor | 1000 |  | RSD: | 3.965% | 3.965%
If there are no serial dilutions, or only one dilution, enter 1 in all boxes not used. |  |  | n: | 6 | 6
Comment: | The amount of | Amlodipine Besylate USP |  | dissolved as a percentage of the stated label claim is |  | 99.27%
| Name |  |  | Date |  | Signature
Analysed by: | Rutto |  |  | 2016-04-03
Reviewed By:
5

## SST UNIFORMITY OF CONTENT
HPLC System Suitability Report
Analysis Data | Assay
Sample(s) | AMLOAS -5 TABLETS
Reference Substance: | Amlodipine Besylate BP
% age Purity: | 99.21
Weight (mg): | 20
Standard Conc (mg/mL): | 0.02
2016-03-01
Injection Number | Peak Areas | Theoretical Plates (USP) | Tailing Factor (Assym) | Retention Times (min)
1 | 21665545 | 10527.24 | 1.09 | 11.1
2 | 21648736 | 10490.48 | 1.08 | 11.1
3 | 21646769 | 10503.47 | 1.07 | 11.12
4 | 21656303 | 10505.56 | 1.08 | 11.13
5 | 21655574 | 10504.19 | 1.08 | 11.13
6 | 21657030 | 10596.62 | 1.09 | 11.13
Averages: | 21654992.8333 | 10521.26 | 1.0817 | 11.1183
RSD: | 0.03093%
n: | 6
Summary: | The RSD of the peak areas for six replicate injections of SST Std is less than 2.0%.
The number of Theoretical Plates (USP) for all peaks is greater than 2000
The Assymetry of all peaks were below 2.0
Analysis Data | Dissolution
Reference Substance:
% age Purity:
Weight (mg):
Standard Conc (mg/mL):
Injection Number | Peak Areas | Theoretical Plates (USP) | Tailing Factor (Assym) | Retention Times (min)
1
2
3
4
5
6
Averages: | #DIV/0! | #DIV/0! | #DIV/0! | #DIV/0!
RSD: | #DIV/0!
n: | 0
Summary: | The RSD of the peak areas for six replicate injections of SST Std is less than 2.0%.
The number of Theoretical Plates (USP) for all peaks is greater than 2000
The Assymetry of all peaks were below 2.0
| Name |  |  | Date | Signature
Analysed by: | Rutto |  |  | 2016-04-03
Reviewed By: