## SST
HPLC System Suitability Report
Analysis Data | Assay
Sample(s) | NDQD201509288, NDQD201512574, NDQD201512579
Reference Substance: | Ampicillin Trihydrate BP
% age Purity: | 98.32
Weight (mg): | 22.8
Standard Conc (mg/mL): | 0.342
Injection Number | Peak Areas | Theoretical Plates (USP) | Tailing Factor (Assym) | Retention Times (min)
1 | 28280133 | 5659 | 1.3 | 2.4
2 | 28224410 | 5786 | 1.3 | 2.4
3 | 28196761 | 5820 | 1.3 | 2.4
4 | 28244254 | 5850 | 1.3 | 2.4
5 | 28264324 | 5850 | 1.2 | 2.4
6 | 28185521 | 5861 | 1.2 | 2.4
Averages: | 28232567.1667 | 5804.3333 | 1.2667 | 2.4
RSD: | 0.1322%
n: | 6
Summary: | The RSD of the peak areas for six replicate injections of SST Std is less than 2.0%.
The number of Theoretical Plates (USP) for all peaks is greater than 2000
The Assymetry of all peaks were below 2.0
Analysis Data | Dissolution
Reference Substance: | Ampicillin Trihydrate BP
% age Purity: | 98.32
Weight (mg): | 23.2
Standard Conc (mg/mL): | 0.232
Injection Number | Peak Areas | Theoretical Plates (USP) | Tailing Factor (Assym) | Retention Times (min)
1 | 55846374 | 3260 | 1 | 4.2
2 | 55754662 | 3284 | 1 | 4.2
3 | 55912060 | 3257 | 1 | 4.2
4 | 55919570 | 3257 | 1 | 4.2
5 | 55665279 | 3311 | 1 | 4.2
6 | 55891441 | 3287 | 1 | 4.2
Averages: | 55831564.3333 | 3276 | 1 | 4.2
RSD: | 0.1819%
n: | 6
Summary: | The RSD of the peak areas for six replicate injections of SST Std is less than 2.0%.
The number of Theoretical Plates (USP) for all peaks is greater than 2000
The Assymetry of all peaks were below 2.0
| Name |  |  | Date | Signature
Analysed by:
Reviewed By:

## Uniformity
Please enter the required information in the cells highlighted in green
Uniformity of Weight Test Report
Sample Name: |  | ASCILLIN CAPSULES
Laboratory Ref No: |  | NDQD201512579
Active Ingredient: |  | Amicillin Trihydrate
Label Claim: |  | Each capsule contains:Ampicillin Trihydrate BP equivalent to Ampicillin B.P 250 mg
Date Analysis Started: |  | 2015-12-21 12:20:27
Date Analysis Completed: |  | 2016-04-06 09:08:03
Analysis Data |  | Uniformity of weight
Capsule No. | Intact Capsule (mg) | Empty Shell (mg) | Capsule Content (mg) | % Deviation
1 | 379.67 | 74 | 305.67 | 0.4811%
2 | 378.46 | 76.13 | 302.33 | -0.6169%
3 | 382.83 | 75.34 | 307.49 | 1.079%
4 | 367.41 | 75.56 | 291.85 | -4.062%
5 | 380.03 | 74.81 | 305.22 | 0.3332%
6 | 379.16 | 77.79 | 301.37 | -0.9324%
7 | 381.8 | 77.73 | 304.07 | -0.04487%
8 | 387.97 | 76.31 | 311.66 | 2.45%
9 | 379.85 | 76.06 | 303.79 | -0.1369%
10 | 385.98 | 77.58 | 308.4 | 1.379%
11 | 383.96 | 72.7 | 311.26 | 2.319%
12 | 362.08 | 75.12 | 286.96 | -5.669%
13 | 382.76 | 79.19 | 303.57 | -0.2092%
14 | 376.63 | 75.82 | 300.81 | -1.117%
15 | 391.29 | 75.36 | 315.93 | 3.854%
16 | 384.06 | 76.84 | 307.22 | 0.9906%
17 | 374.63 | 75 | 299.63 | -1.504%
18 | 382.29 | 76.58 | 305.71 | 0.4942%
19 | 385.79 | 77.54 | 308.25 | 1.329%
20 | 379.79 | 76.85 | 302.94 | -0.4163%
Total | 7606.44 | 1522.31 | 6084.13
Average | 380.322 | 76.1155 | 304.2065
| Average | % Deviation from mean
| 304.2065 | -7.5% | 281.391
|  | 7.5% | 327.022
| Name |  |  | Date | Signature
Analysed by:
Reviewed By:

## AMPICILLIN
National Quality Control Laboratory
Laboratory Data Calculation Spreadsheet
Please enter the required information in the cells highlighted in green
Analysis Report
Sample Name: | ASCILLIN CAPSULES
Laboratory Ref No: | NDQD201512579 | 29
Active Ingredient: | Ampicillin Trihydrate
Label Claim: | Each capsule contains:Ampicillin Trihydrate BP equivalent to Ampicillin B.P 250 mg
Date Analysis Started:
Date Analysis Completed:
Analysis Data
Reference Substance: | Ampicillin Trihydrate
Code: | 1213090119
% age Purity: | 98.32
% Water content: | 13.22 | If correction for water content is not needed please enter 0
% Purity corrected for water: | 85.1
Mwt of compound in free base form: | 349.41 | Enter molecular mass of compound in free base form. If salt conversion is NOT needed, enter 1.
Mwt of compound in salt form: | 403.45 | Enter molecular mass of compound in salt form. If salt conversion is NOT needed, enter 1.
1 mg of salt is equivalent to | 0.86606 | free base
Initial Standard dilution volume (mL): | 20 |  | Standard A |  | Standard B
1st Dilution Standard transfer Volume (mL: | 15 | Injection | Response: | Normalised Response: | Response: | Normalised Response: |  | Std Response Deviation
1st Dilution Standard Final Volume (mL): | 50 | 1 | 28214128 | 22386971.7601 | 27352827 | 22513244.9559
2nd Dilution Standard Transfer Volume (mL): | 1 | 2 | 28232846 | 22401823.8703 | 27281543 | 22454573.3548 |  | 0.261%
2nd Dilution Standard Final Volume (mL): | 1 | 3 | 28295741 | 22451728.96 | 27281751 | 22454744.553
3rd Dilution Standard Volume (mL: | 1 | 4 |  | - |  | -
3rd Dilution Standard Final Volume (mL): | 1 | Average: | 28247571.6667 | 22413508.1968 | 27305373.6667 | 22474187.6212
4th Dilution Standard Transfer Volume (mL): | 1 | Mass of RS (mg): | 22.8 |  | 21.98
4th Dilution Standard Final Volume (mL): | 1 | Mass of WRS as free base (mg): | 19.7461 |  | 19.0359
Standard Dilution Factor | 66.6667 | Purity correction (mg): | 16.8039 |  | 16.1995
If there are no serial dilutions, or only one dilution, enter 1 in all boxes not used. |  | Concentration (mg/mL): | 0.25206 |  | 0.24299
|  | Desired Concentration (mg/mL): | 0.2
|  | Desired Weight as free base (mg): | 13.3333
|  | Desired Weight as salt (mg): | 15.3955
|  | Average Normalised Response: | 22443847.909
|  | RSD: | 0.2004%
|  | n: | 6
Analysis Data | Determination of Content of Active Ingredient in the Sample
Label Claim: | Each capsule contains:Ampicillin Trihydrate BP equivalent to Ampicillin B.P 250 mg
Each Tablet/Capsule contains | 250 | Ampicillin Trihydrate
Average Tablet/Capsule Content Weight (mg): | 304.2065
Initial Sample dilution Volume (mL): | 100 |  | Powder Weight (mg) | Injection | Response: | Determined Amt (mg) | % Assay
1st Dilution Sample transfer Volume (mL): | 4 | Assay Smp A | 148.53 | 1 | 27159989 | 247.8487 | 99.14%
1st Dilution Sample Final Volume (mL): | 20 |  |  | 2 | 26912244 | 245.5879 | 98.24%
2nd Dilution Sample Transfer Volume (mL): | 1 |  |  | 3 | 27380477 | 249.8607 | 99.94%
2nd Dilution Sample Final Volume (mL): | 1 |  |  | 4 |  | - | -
3rd Dilution Sample Transfer Volume (mL: | 1 | Assay Smp B | 159.58 | 1 | 28849955 | 245.0405 | 98.02%
3rd Dilution Sample Final Volume (mL): | 1 |  |  | 2 | 28992422 | 246.2505 | 98.5%
4th Dilution Sample Transfer Volume (mL): | 1 |  |  | 3 | 28925130 | 245.679 | 98.27%
4th Dilution Sample Final Volume (mL): | 1 |  |  | 4 |  | - | -
Sample Dilution Factor | 500 | Assay Smp C | 148.16 | 1 | 27006871 | 247.0668 | 98.83%
Desired Sample Weight (mg): | 121.6826 |  |  | 2 | 26882876 | 245.9325 | 98.37%
If there are no serial dilutions, or only one dilution, enter 1 in all boxes not used. |  |  |  | 3 | 27895592 | 255.1971 | 102.1%
|  |  |  | 4 |  | - | -
[5 empty] | Average: | 247.6071 | 99.04%
[5 empty] | RSD: | 1.294% | 1.294%
[5 empty] | n: | 9 | 9
Comment: | The content of | Ampicillin Trihydrate |  | in the sample as a percentage of the stated label claim is |  | 99.04%
DISSOLUTION: | Determination of Active Ingredient Dissolved
Reference Substance: | Ampicillin Trihydrate
Code: | 1213090119
% age Purity: | 98.32
% Water content: | 13.22 | If correction for water content is not needed please enter 0
% Purity corrected for water: | 85.1
Mwt of compound in free base form: | 349.41 | Enter molecular mass of compound in free base form. If salt convertion is NOT needed, enter 1.
Mwt of compound in salt form: | 403.45 | Enter molecular mass of compound in salt form. If salt convertion is NOT needed, enter 1.
1 mg of salt is equivalent to | 0.86606 | free base
Initial Standard dilution volume (mL): | 100 |  | Standard A |  | Standard B
1st Dilution Standard transfer Volume (mL: | 1 | Injection | Response: | Normalised Response: | Response: | Normalised Response: |  | Std Response Deviation
1st Dilution Standard Final Volume (mL): | 1 | 1 | 40528579 | 65840894.2438 | 53659437 | 67436026.8185
2nd Dilution Standard Transfer Volume (mL): | 1 | 2 | 40446441 | 65707456.5683 | 53748424 | 67547860.4503 |  | 3.554%
2nd Dilution Standard Final Volume (mL): | 1 | 3 | 40427264 | 65676302.4825 | 53840736 | 67663872.7466
3rd Dilution Standard Volume (mL: | 1 | 4 |  | - |  | -
3rd Dilution Standard Final Volume (mL): | 1 | Average: | 40467428 | 65741551.0982 | 53749532.3333 | 67549253.3385
4th Dilution Standard Transfer Volume (mL): | 1 | Amt of RS (mg): | 23.2 |  | 29.99
4th Dilution Standard Final Volume (mL): | 1 | Amt of RS as free base (mg): | 20.0925 |  | 25.973
Standard Dilution Factor | 100 | Purity correction: | 17.0987 |  | 22.103
If there are no serial dilutions, or only one dilution, enter 1 in all boxes not used. |  | Conc (mg/mL): | 0.17099 |  | 0.22103
|  | Desired Concentration (mg/mL): | 0.27778
|  | Desired Weight as free base (mg): | 27.7778
|  | Desired Weight as salt (mg): | 32.0739
|  | Average Normalised Peak Area: | 66645402.2183
|  | RSD: | 1.492%
|  | n: | 6
Medium Volume (mL): | 900 | Capsule No. | Response: | Amt Released (mg): | %age Released:
1st Dilution Sample transfer Volume (mL: | 1 | 1 | 66048384 | 247.7605 | 99.1%
1st Dilution Sample Final Volume (mL): | 1 | 2 | 64535798 | 242.0865 | 96.83%
2nd Dilution Sample Transfer Volume (mL): | 1 | 3 | 64461838 | 241.809 | 96.72%
2nd Dilution Sample Final Volume (mL): | 1 | 4 | 65157245 | 244.4176 | 97.77%
3rd Dilution Sample Transfer Volume (mL: | 1 | 5 | 64080354 | 240.378 | 96.15%
3rd Dilution Sample Final Volume (mL): | 1 | 6 | 63217407 | 237.1409 | 94.86%
4th Dilution Sample Transfer Volume (mL): | 1
4th Dilution Sample Final Volume (mL): | 1 |  | Average: | 242.2654 | 96.91%
Sample Dilution Factor | 900 |  | RSD: | 1.487% | 1.487%
If there are no serial dilutions, or only one dilution, enter 1 in all boxes not used. |  |  | n: | 6 | 6
Comment: | The amount of | Ampicillin Trihydrate |  | dissolved as a percentage of the stated label claim is |  | 96.91%
| Name |  |  | Date |  | Signature
Analysed by:
Reviewed By:
5