## SST
HPLC System Suitability Report
Analysis Data | Assay
Sample(s)
Reference Substance: | FLUCAS -200 CAPSULES
% age Purity: | NDQD201512580
Weight (mg): | Fluconazole usp
Standard Conc (mg/mL): | Each capsules contains: Fluconazole USP 200 mg
2016-02-25 14:40
Injection Number | Peak Areas | Theoretical Plates (USP) | Tailing Factor (Assym) | Retention Times (min)
1 | 7691265 | 4608.4 | 1.1 | 3.7
2 | 7693497 | 4467.9 | 1.1 | 3.8
3 | 7694926 | 4425.6 | 1.1 | 3.8
4 | 7691593 | 4446.4 | 1.1 | 3.8
5 | 7692762 | 4437.5 | 1.1 | 3.8
6 | 7694107 | 4435.1 | 1 | 3.8
Averages: | 7693025 | 4470.15 | 1.0833 | 3.7833
RSD: | 0.01859%
n: | 6
Summary: | The RSD of the peak areas for six replicate injections of SST Std is less than 2.0%.
The number of Theoretical Plates (USP) for all peaks is greater than 2000
The Assymetry of all peaks were below 2.0
Analysis Data | Dissolution
Reference Substance: | Fluconazole usp
% age Purity: | 98.98
Weight (mg): | 20.02
Standard Conc (mg/mL): | 0.2002
Injection Number | Peak Areas | Theoretical Plates (USP) | Tailing Factor (Assym) | Retention Times (min)
1 | 7691265 | 4608.4 | 1.1 | 3.7
2 | 7693497 | 4467.9 | 1.1 | 3.8
3 | 7694926 | 4425.6 | 1.1 | 3.8
4 | 7691593 | 4446.4 | 1.1 | 3.8
5 | 7692762 | 4437.5 | 1.1 | 3.8
6 | 7694107 | 4435.1 | 1 | 3.8
Averages: | 7693025 | 4470.15 | 1.0833 | 3.7833
RSD: | 0.01859%
n: | 6
Summary: | The RSD of the peak areas for six replicate injections of SST Std is less than 2.0%.
The number of Theoretical Plates (USP) for all peaks is greater than 2000
The Assymetry of all peaks were below 2.0
| Name |  |  | Date | Signature
Analysed by:
Reviewed By:

## Uniformity
Please enter the required information in the cells highlighted in green
Uniformity of Weight Test Report
Sample Name: |  | FLUCAS -200 CAPSULES
Laboratory Ref No: |  | NDQD201512580
Active Ingredient: |  | Fluconazole usp
Label Claim: |  | Eaxc capsules contains: Fluconazole USP 200 mg
Date Analysis Started: |  | 2016-02-25 10:25
Date Analysis Completed: |  | 2016-03-01 08:35
Analysis Data |  | Uniformity of weight
Capsule No. | Intact Capsule (mg) | Empty Shell (mg) | Capsule Content (mg) | % Deviation
1 | 597.37 | 97.84 | 499.53 | -0.7123%
2 | 576.51 | 94.69 | 481.82 | -4.232%
3 | 604.51 | 99.87 | 504.64 | 0.3034%
4 | 588.6 | 96.17 | 492.43 | -2.123%
5 | 609.22 | 94.02 | 515.2 | 2.402%
6 | 615.77 | 95.25 | 520.52 | 3.46%
7 | 612.6 | 91.15 | 521.45 | 3.645%
8 | 577.53 | 98.54 | 478.99 | -4.795%
9 | 612.34 | 91.83 | 520.51 | 3.458%
10 | 611.63 | 98.12 | 513.51 | 2.066%
11 | 593.26 | 94.95 | 498.31 | -0.9548%
12 | 591.54 | 95.58 | 495.96 | -1.422%
13 | 585.94 | 94.82 | 491.12 | -2.384%
14 | 605.63 | 96.28 | 509.35 | 1.24%
15 | 606.94 | 96.06 | 510.88 | 1.544%
16 | 597.29 | 95.67 | 501.62 | -0.2969%
17 | 614.41 | 99.01 | 515.4 | 2.442%
18 | 580.55 | 97.72 | 482.83 | -4.032%
19 | 598.64 | 93.27 | 505.37 | 0.4485%
20 | 597.17 | 94.34 | 502.83 | -0.05635%
Total | 11977.45 | 1915.18 | 10062.27
Average | 598.8725 | 95.759 | 503.1135
| Average | % Deviation from mean
| 503.1135 | -7.5% | 465.38
|  | 7.5% | 540.847
| Name |  |  | Date | Signature
Analysed by:
Reviewed By:

## Fluconazole
National Quality Control Laboratory
Laboratory Data Calculation Spreadsheet
Please enter the required information in the cells highlighted in green
Analysis Report
Sample Name: | FLUCAS -200 CAPSULES
Laboratory Ref No: | NDQD201512580 | 29
Active Ingredient: | Fluconazole usp
Label Claim: | Eaxc capsules contains: Fluconazole USP 200 mg
Date Analysis Started: | 2016-02-25 11:41
Date Analysis Completed: | 2016-03-01 09:41
Analysis Data
Reference Substance: | Fluconazole
Code: | F1-1
% age Purity: | 98.98
% Water content: | 0 | If correction for water content is not needed please enter 0
% Purity corrected for water: | 98.98
Mwt of compound in free base form: | 1 | Enter molecular mass of compound in free base form. If salt conversion is NOT needed, enter 1.
Mwt of compound in salt form: | 1 | Enter molecular mass of compound in salt form. If salt conversion is NOT needed, enter 1.
1 mg of salt is equivalent to | 1 | free base
Initial Standard dilution volume (mL): | 100 |  | Standard A |  | Standard B
1st Dilution Standard transfer Volume (mL: | 1 | Injection | Response: | Normalised Response: | Response: | Normalised Response: |  | Std Response Deviation
1st Dilution Standard Final Volume (mL): | 1 | 1 | 7695188 | 776672.1054 | 7698725 | 770105.0717
2nd Dilution Standard Transfer Volume (mL): | 1 | 2 | 7682621 | 775403.7234 | 7681387 | 768370.748 |  | 1.744%
2nd Dilution Standard Final Volume (mL): | 1 | 3 | 7888433 | 796176.2424 | 7689474 | 769179.6923
3rd Dilution Standard Volume (mL: | 1 | 4 |  | - |  | -
3rd Dilution Standard Final Volume (mL): | 1 | Average: | 7755414 | 782750.6904 | 7689862 | 769218.504
4th Dilution Standard Transfer Volume (mL): | 1 | Mass of RS (mg): | 20.02 |  | 20.2
4th Dilution Standard Final Volume (mL): | 1 | Mass of WRS as free base (mg): | 20.02 |  | 20.2
Standard Dilution Factor | 100 | Purity correction (mg): | 19.8158 |  | 19.994
If there are no serial dilutions, or only one dilution, enter 1 in all boxes not used. |  | Concentration (mg/mL): | 0.19816 |  | 0.19994
|  | Desired Concentration (mg/mL): | 0.02
|  | Desired Weight as free base (mg): | 2
|  | Desired Weight as salt (mg): | 2
|  | Average Normalised Response: | 775984.5972
|  | RSD: | 1.348%
|  | n: | 6
Analysis Data | Determination of Content of Active Ingredient in the Sample
Label Claim: | Eaxc capsules contains: Fluconazole USP 200 mg
Each Tablet/Capsule contains | 200 | Fluconazole usp
Average Tablet/Capsule Content Weight (mg): | 503.1135
Initial Sample dilution Volume (mL): | 100 |  | Powder Weight (mg) | Injection | Response: | Determined Amt (mg) | % Assay
1st Dilution Sample transfer Volume (mL): | 5 | Assay Smp A | 503.54 | 1 | 7653006 | 197.0793 | 98.54%
1st Dilution Sample Final Volume (mL): | 50 |  |  | 2 | 7666238 | 197.42 | 98.71%
2nd Dilution Sample Transfer Volume (mL): | 1 |  |  | 3 | 7651414 | 197.0383 | 98.52%
2nd Dilution Sample Final Volume (mL): | 1 |  |  | 4 |  | - | -
3rd Dilution Sample Transfer Volume (mL: | 1 | Assay Smp B | 504.42 | 1 | 7583984 | 194.9611 | 97.48%
3rd Dilution Sample Final Volume (mL): | 1 |  |  | 2 | 7583921 | 194.9595 | 97.48%
4th Dilution Sample Transfer Volume (mL): | 1 |  |  | 3 | 7585538 | 195.0011 | 97.5%
4th Dilution Sample Final Volume (mL): | 1 |  |  | 4 |  | - | -
Sample Dilution Factor | 1000 | Assay Smp C | 503.54 | 1 | 7602526 | 195.7793 | 97.89%
Desired Sample Weight (mg): | 50.3114 |  |  | 2 | 7593844 | 195.5557 | 97.78%
If there are no serial dilutions, or only one dilution, enter 1 in all boxes not used. |  |  |  | 3 | 7596511 | 195.6244 | 97.81%
|  |  |  | 4 |  | - | -
[5 empty] | Average: | 195.9354 | 97.97%
[5 empty] | RSD: | 0.5029% | 0.5029%
[5 empty] | n: | 9 | 9
Comment: | The content of | Fluconazole usp |  | in the sample as a percentage of the stated label claim is |  | 97.97%
DISSOLUTION: | Determination of Active Ingredient Dissolved
Reference Substance: | Fluconazole
Code: | F1-1
% age Purity: | 98.98
% Water content: | 0 | If correction for water content is not needed please enter 0
% Purity corrected for water: | 98.98
Mwt of compound in free base form: | 1 | Enter molecular mass of compound in free base form. If salt convertion is NOT needed, enter 1.
Mwt of compound in salt form: | 1 | Enter molecular mass of compound in salt form. If salt convertion is NOT needed, enter 1.
1 mg of salt is equivalent to | 1 | free base
Initial Standard dilution volume (mL): | 100 |  | Standard A |  | Standard B
1st Dilution Standard transfer Volume (mL: | 1 | Injection | Response: | Normalised Response: | Response: | Normalised Response: |  | Std Response Deviation
1st Dilution Standard Final Volume (mL): | 1 | 1 | 7695188 | 8629690.0603 | 7698725 | 8556723.0192
2nd Dilution Standard Transfer Volume (mL): | 1 | 2 | 7682621 | 8615596.9264 | 7681387 | 8537452.7552 |  | 1.744%
2nd Dilution Standard Final Volume (mL): | 1 | 3 | 7888433 | 8846402.6936 | 7689474 | 8546441.0252
3rd Dilution Standard Volume (mL: | 1 | 4 |  | - |  | -
3rd Dilution Standard Final Volume (mL): | 1 | Average: | 7755414 | 8697229.8934 | 7689862 | 8546872.2665
4th Dilution Standard Transfer Volume (mL): | 1 | Amt of RS (mg): | 20.02 |  | 20.2
4th Dilution Standard Final Volume (mL): | 1 | Amt of RS as free base (mg): | 20.02 |  | 20.2
Standard Dilution Factor | 100 | Purity correction: | 19.8158 |  | 19.994
If there are no serial dilutions, or only one dilution, enter 1 in all boxes not used. |  | Conc (mg/mL): | 0.19816 |  | 0.19994
|  | Desired Concentration (mg/mL): | 0.22222
|  | Desired Weight as free base (mg): | 22.2222
|  | Desired Weight as salt (mg): | 22.2222
|  | Average Normalised Peak Area: | 8622051.08
|  | RSD: | 1.348%
|  | n: | 6
Medium Volume (mL): | 900 | Capsule No. | Response: | Amt Released (mg): | %age Released:
1st Dilution Sample transfer Volume (mL: | 1 | 1 | 7986102 | 185.2483 | 92.62%
1st Dilution Sample Final Volume (mL): | 1 | 2 | 7271161 | 168.6643 | 84.33%
2nd Dilution Sample Transfer Volume (mL): | 1 | 3 | 8844354 | 205.1566 | 102.6%
2nd Dilution Sample Final Volume (mL): | 1 | 4 | 8101393 | 187.9226 | 93.96%
3rd Dilution Sample Transfer Volume (mL: | 1 | 5 | 8512947 | 197.4692 | 98.73%
3rd Dilution Sample Final Volume (mL): | 1 | 6 | 7808673 | 181.1326 | 90.57%
4th Dilution Sample Transfer Volume (mL): | 1
4th Dilution Sample Final Volume (mL): | 1 |  | Average: | 187.5989 | 93.8%
Sample Dilution Factor | 900 |  | RSD: | 6.792% | 6.792%
If there are no serial dilutions, or only one dilution, enter 1 in all boxes not used. |  |  | n: | 6 | 6
Comment: | The amount of | Fluconazole usp |  | dissolved as a percentage of the stated label claim is |  | 93.8%
| Name |  |  | Date |  | Signature
Analysed by:
Reviewed By:
5