## SST
HPLC System Suitability Report
Analysis Data | Assay
Sample(s) | HYPERLOK - 50 TABLETS
Reference Substance: | ATENOLOL
% age Purity: | 100.3
Weight (mg): | 24.54
Standard Conc (mg/mL): | 0.009816
Injection Number | Peak Areas | Theoretical Plates (USP) | Tailing Factor (Assym) | Retention Times (min)
1 | 11503324 | 8381.7 | 1.1 | 7
2 | 11465804 | 8317.8 | 1.1 | 7
3 | 11452673 | 8289.7 | 1.1 | 7
4 | 11479218 | 8267.3 | 1.1 | 7
5 | 11509907 | 8179.4 | 1.1 | 7
6 | 11469683 | 8202.3 | 1.1 | 7
Averages: | 11480101.5 | 8273.0333 | 1.1 | 7
RSD: | 0.1945%
n: | 6
Summary: | The RSD of the peak areas for six replicate injections of SST Std is less than 2.0%.
The number of Theoretical Plates (USP) for all peaks is greater than 2000
The Assymetry of all peaks were below 2.0
Analysis Data | Dissolution
Reference Substance:
% age Purity:
Weight (mg):
Standard Conc (mg/mL):
Injection Number | Peak Areas | Theoretical Plates (USP) | Tailing Factor (Assym) | Retention Times (min)
1 | 11503324 | 8381.7 | 1.1 | 7
2 | 11465804 | 8317.8 | 1.1 | 7
3 | 11452673 | 8289.7 | 1.1 | 7
4 | 11479218 | 8267.3 | 1.1 | 7
5 | 11509907 | 8179.4 | 1.1 | 7
6 | 11469683 | 8202.3 | 1.1 | 7
Averages: | 11480101.5 | 8273.0333 | 1.1 | 7
RSD: | 0.1945%
n: | 6
Summary: | The RSD of the peak areas for six replicate injections of SST Std is less than 2.0%.
The number of Theoretical Plates (USP) for all peaks is greater than 2000
The Assymetry of all peaks were below 2.0
| Name |  |  | Date | Signature
Analysed by:
Reviewed By:

## Uniformity
Please enter the required information in the cells highlighted in green
Uniformity of Weight Test Report
Sample Name: |  | HYPERLOK - 50 TABLETS
Laboratory Ref No: |  | NDQD201512581
Active Ingredient: |  | Atenolol B.P
Label Claim: |  | Each tablet contains: Atenolol B.P 50 mg
Date Analysis Started: |  | 2016-03-21 11:08:13
Date Analysis Completed: |  | #REF!
Analysis Data |  | Uniformity of weight
|  | Tablet weight (mg) | % Deviation
|  | 153.92 | 1.273%
|  | 150.74 | -0.8192%
|  | 152.87 | 0.5823%
|  | 153.22 | 0.8126%
|  | 152.4 | 0.2731%
|  | 153.83 | 1.214%
|  | 151.5 | -0.3191%
|  | 154.35 | 1.556%
|  | 150.67 | -0.8652%
|  | 148.57 | -2.247%
|  | 150.34 | -1.082%
|  | 150.67 | -0.8652%
|  | 150.32 | -1.096%
|  | 155.76 | 2.484%
|  | 152.47 | 0.3191%
|  | 152.7 | 0.4704%
|  | 151.79 | -0.1283%
|  | 150.35 | -1.076%
|  | 152.3 | 0.2073%
|  | 150.93 | -0.6941%
| Total | 3039.7
| Average | 151.985
| Average | % Deviation from mean
| 151.985 | -7.5% | 140.5861
|  | 7.5% | 163.3839
| Name |  | Date | Signature
Analysed by:
Reviewed By:

## ATENOLOL
National Quality Control Laboratory
Laboratory Data Calculation Spreadsheet
Please enter the required information in the cells highlighted in green
Analysis Report
Sample Name: | HYPERLOK - 50 TABLETS
Laboratory Ref No: | NDQD201512581 | 29
Active Ingredient: | Atenolol B.P
Label Claim: | Each tablet contains: Atenolol B.P 50 mg
Date Analysis Started: | 2015-12-21 12:01:10
Date Analysis Completed:
Analysis Data
Reference Substance: | Atenolol
Code: | A20 4
% age Purity: | 100.3
% Water content: | 0 | If correction for water content is not needed please enter 0
% Purity corrected for water: | 100.3
Mwt of compound in free base form: | 1 | Enter molecular mass of compound in free base form. If salt conversion is NOT needed, enter 1.
Mwt of compound in salt form: | 1 | Enter molecular mass of compound in salt form. If salt conversion is NOT needed, enter 1.
1 mg of salt is equivalent to | 1 | free base
Initial Standard dilution volume (mL): | 50 |  | Standard A |  | Standard B
1st Dilution Standard transfer Volume (mL: | 1 | Injection | Response: | Normalised Response: | Response: | Normalised Response: |  | Std Response Deviation
1st Dilution Standard Final Volume (mL): | 50 | 1 | 11490398 | 11670772.1172 | 12912131 | 11771681.1161
2nd Dilution Standard Transfer Volume (mL): | 1 | 2 | 11493685 | 11674110.7159 | 12893532 | 11754724.8525 |  | 0.7752%
2nd Dilution Standard Final Volume (mL): | 1 | 3 | 11464205 | 11644167.9444 | 12840212 | 11706114.2833
3rd Dilution Standard Volume (mL: | 1 | 4 |  | - |  | -
3rd Dilution Standard Final Volume (mL): | 1 | Average: | 11482762.6667 | 11663016.9259 | 12881958.3333 | 11744173.4173
4th Dilution Standard Transfer Volume (mL): | 1 | Mass of RS (mg): | 24.54 |  | 27.34
4th Dilution Standard Final Volume (mL): | 1 | Mass of WRS as free base (mg): | 24.54 |  | 27.34
Standard Dilution Factor | 2500 | Purity correction (mg): | 24.6136 |  | 27.422
If there are no serial dilutions, or only one dilution, enter 1 in all boxes not used. |  | Concentration (mg/mL): | 0.0098454 |  | 0.010969
|  | Desired Concentration (mg/mL): | 0.01
|  | Desired Weight as free base (mg): | 25
|  | Desired Weight as salt (mg): | 25
|  | Average Normalised Response: | 11703595.1716
|  | RSD: | 0.4312%
|  | n: | 6
Analysis Data | Determination of Content of Active Ingredient in the Sample
Label Claim: | Each tablet contains: Atenolol B.P 50 mg
Each Tablet contains | 50 | Atenolol B.P
Average Tablet Content Weight (mg): | 151.985
Initial Sample dilution Volume (mL): | 50 |  | Powder Weight (mg) | Injection | Response: | Determined Amt (mg) | % Assay
1st Dilution Sample transfer Volume (mL): | 1 | Assay Smp A | 150.43 | 1 | 11265151 | 48.6244 | 97.25%
1st Dilution Sample Final Volume (mL): | 100 |  |  | 2 | 11274319 | 48.6639 | 97.33%
2nd Dilution Sample Transfer Volume (mL): | 1 |  |  | 3 | 11252379 | 48.5692 | 97.14%
2nd Dilution Sample Final Volume (mL): | 1 |  |  | 4 |  | - | -
3rd Dilution Sample Transfer Volume (mL: | 1 | Assay Smp B | 149.55 | 1 | 10858034 | 47.1429 | 94.29%
3rd Dilution Sample Final Volume (mL): | 1 |  |  | 2 | 10859266 | 47.1482 | 94.3%
4th Dilution Sample Transfer Volume (mL): | 1 |  |  | 3 | 10882083 | 47.2473 | 94.49%
4th Dilution Sample Final Volume (mL): | 1 |  |  | 4 |  | - | -
Sample Dilution Factor | 5000 | Assay Smp C | 151.79 | 1 |  | - | -
Desired Sample Weight (mg): | 151.985 |  |  | 2 |  | - | -
If there are no serial dilutions, or only one dilution, enter 1 in all boxes not used. |  |  |  | 3 |  | - | -
|  |  |  | 4 |  | - | -
[5 empty] | Average: | 47.8993 | 95.8%
[5 empty] | RSD: | 1.649% | 1.649%
[5 empty] | n: | 6 | 6
Comment: | The content of | Atenolol B.P |  | in the sample as a percentage of the stated label claim is |  | 95.8%
DISSOLUTION: | Determination of Active Ingredient Dissolved
Reference Substance: | Atenolol
Code: | A20 4
% age Purity: | 100.3
% Water content: | 0 | If correction for water content is not needed please enter 0
% Purity corrected for water: | 100.3
Mwt of compound in free base form: | 1 | Enter molecular mass of compound in free base form. If salt convertion is NOT needed, enter 1.
Mwt of compound in salt form: | 1 | Enter molecular mass of compound in salt form. If salt convertion is NOT needed, enter 1.
1 mg of salt is equivalent to | 1 | free base
Initial Standard dilution volume (mL): | 50 |  | Standard A |  | Standard B
1st Dilution Standard transfer Volume (mL: | 1 | Injection | Response: | Normalised Response: | Response: | Normalised Response: |  | Std Response Deviation
1st Dilution Standard Final Volume (mL): | 50 | 1 | 11534592 | 13017399.8515 | 12923868 | 13091534.9538
2nd Dilution Standard Transfer Volume (mL): | 1 | 2 | 11512681 | 12992672.124 | 12975828 | 13144169.0534 |  | 1.102%
2nd Dilution Standard Final Volume (mL): | 1 | 3 | 11485259 | 12961724.9402 | 12953630 | 13121683.0691
3rd Dilution Standard Volume (mL: | 1 | 4 |  | - |  | -
3rd Dilution Standard Final Volume (mL): | 1 | Average: | 11510844 | 12990598.9719 | 12951108.6667 | 13119129.0255
4th Dilution Standard Transfer Volume (mL): | 1 | Amt of RS (mg): | 24.54 |  | 27.34
4th Dilution Standard Final Volume (mL): | 1 | Amt of RS as free base (mg): | 24.54 |  | 27.34
Standard Dilution Factor | 2500 | Purity correction: | 24.6136 |  | 27.422
If there are no serial dilutions, or only one dilution, enter 1 in all boxes not used. |  | Conc (mg/mL): | 0.0098454 |  | 0.010969
|  | Desired Concentration (mg/mL): | 0.011111
|  | Desired Weight as free base (mg): | 27.7778
|  | Desired Weight as salt (mg): | 27.7778
|  | Average Normalised Peak Area: | 13054863.9987
|  | RSD: | 0.5705%
|  | n: | 6
Medium Volume (mL): | 900 | Capsule No. | Response: | Amt Released (mg): | %age Released:
1st Dilution Sample transfer Volume (mL: | 4 | 1 | 11699694 | 44.8097 | 89.62%
1st Dilution Sample Final Volume (mL): | 20 | 2 | 11333354 | 43.4066 | 86.81%
2nd Dilution Sample Transfer Volume (mL): | 1 | 3 | 11929840 | 45.6912 | 91.38%
2nd Dilution Sample Final Volume (mL): | 1 | 4 | 11903070 | 45.5886 | 91.18%
3rd Dilution Sample Transfer Volume (mL: | 1 | 5 | 12357911 | 47.3307 | 94.66%
3rd Dilution Sample Final Volume (mL): | 1 | 6 | 12187550 | 46.6782 | 93.36%
4th Dilution Sample Transfer Volume (mL): | 1
4th Dilution Sample Final Volume (mL): | 1 |  | Average: | 45.5842 | 91.17%
Sample Dilution Factor | 4500 |  | RSD: | 3.04% | 3.04%
If there are no serial dilutions, or only one dilution, enter 1 in all boxes not used. |  |  | n: | 6 | 6
Comment: | The amount of | Atenolol B.P |  | dissolved as a percentage of the stated label claim is |  | 91.17%
| Name |  |  | Date |  | Signature
Analysed by:
Reviewed By:
5