## SST
HPLC System Suitability Report
Analysis Data | Assay
Sample(s)
Reference Substance: | AURODANZ 4 TABLTES
% age Purity: | NDQD201512582
Weight (mg): | Ondansetron hydrochloride Ph.Eur.
Standard Conc (mg/mL): | Each tablets contains: Ondansetron hydrochloride Ph.Eur. eqivalent to Ondansetron 4 mg
2016-03-30 12:44
Injection Number | Peak Areas | Theoretical Plates (USP) | Tailing Factor (Assym) | Retention Times (min)
1 | 26703712 | 10025.2 | 1.4 | 6.1
2 | 26629993 | 10099.9 | 1.3 | 6.1
3 | 26665707 | 10037.2 | 1.4 | 6.1
4 | 26664652 | 10061.7 | 1.4 | 6.1
5 | 26674405 | 10031.8 | 1.4 | 6.1
6 | 26710655 | 10032.4 | 1.4 | 6.1
Averages: | 26674854 | 10048.0333 | 1.3833 | 6.1
RSD: | 0.1101%
n: | 6
Summary: | The RSD of the peak areas for six replicate injections of SST Std is less than 2.0%.
The number of Theoretical Plates (USP) for all peaks is greater than 2000
The Assymetry of all peaks were below 2.0
Analysis Data | Dissolution
Reference Substance:
% age Purity:
Weight (mg):
Standard Conc (mg/mL):
Injection Number | Peak Areas | Theoretical Plates (USP) | Tailing Factor (Assym) | Retention Times (min)
1
2
3
4
5
6
Averages: | #DIV/0! | #DIV/0! | #DIV/0! | #DIV/0!
RSD: | #DIV/0!
n: | 0
Summary: | The RSD of the peak areas for six replicate injections of SST Std is less than 2.0%.
The number of Theoretical Plates (USP) for all peaks is greater than 2000
The Assymetry of all peaks were below 2.0
| Name |  |  | Date | Signature
Analysed by:
Reviewed By:

## Uniformity
Please enter the required information in the cells highlighted in green
Uniformity of Weight Test Report
Sample Name: |  | AURODANZ 4 TABLTES
Laboratory Ref No: |  | NDQD201512582
Active Ingredient: |  | Ondansetron hydrochloride Ph.Eur.
Label Claim: |  | Each tablets contains: Ondansetron hydrochloride Ph.Eur. eqivalent to Ondansetron 4 mg
Date Analysis Started: |  | 2015-12-21 12:43:34
Date Analysis Completed: |  | #REF!
Analysis Data |  | Uniformity of weight
|  | Tablet weight (mg) | % Deviation
|  | 43.63 | 0.09406%
|  | 43.48 | -0.2501%
|  | 43.32 | -0.6171%
|  | 43.24 | -0.8007%
|  | 43.61 | 0.04818%
|  | 43.84 | 0.5758%
|  | 43.07 | -1.191%
|  | 43.45 | -0.3189%
|  | 43.94 | 0.8052%
|  | 44.3 | 1.631%
|  | 43.75 | 0.3694%
|  | 42.66 | -2.131%
|  | 44.15 | 1.287%
|  | 43.05 | -1.237%
|  | 43.38 | -0.4795%
|  | 43.57 | -0.04359%
|  | 43.65 | 0.1399%
|  | 43.73 | 0.3235%
|  | 43.86 | 0.6217%
|  | 44.1 | 1.172%
| Total | 871.78
| Average | 43.589
| Average | % Deviation from mean
| 43.589 | -10% | 39.2301
|  | 10% | 47.9479
| Name |  | Date | Signature
Analysed by:
Reviewed By:

## ondansetron Hydrochloride Dihy
National Quality Control Laboratory
Laboratory Data Calculation Spreadsheet
Please enter the required information in the cells highlighted in green
Analysis Report
Sample Name: | AURODANZ 4 TABLTES
Laboratory Ref No: | NDQD201512582 | 29
Active Ingredient: | Ondansetron hydrochloride Ph.Eur.
Label Claim: | Each tablets contains: Ondansetron hydrochloride Ph.Eur. eqivalent to Ondansetron 4 mg
Date Analysis Started: | 2015-12-21 12:43:34
Date Analysis Completed:
Analysis Data
Reference Substance: | Ondansetron HCl
Code: | O15-3
% age Purity: | 90.1
% Water content: |  | If correction for water content is not needed please enter 0
% Purity corrected for water: | 90.1
Mwt of compound in free base form: | 293.4 | Enter molecular mass of compound in free base form. If salt conversion is NOT needed, enter 1.
Mwt of compound in salt form: | 329.8239 | Enter molecular mass of compound in salt form. If salt conversion is NOT needed, enter 1.
1 mg of salt is equivalent to | 0.88957 | free base
Initial Standard dilution volume (mL): | 100 |  | Standard A |  | Standard B
1st Dilution Standard transfer Volume (mL: | 5 | Injection | Response: | Normalised Response: | Response: | Normalised Response: |  | Std Response Deviation
1st Dilution Standard Final Volume (mL): | 20 | 1 | 26949555 | 33540106.6538 | 26947225 | 33553941.9822
2nd Dilution Standard Transfer Volume (mL): | 1 | 2 | 26732628 | 33270129.8502 | 26956164 | 33565072.5786 |  | 0.3093%
2nd Dilution Standard Final Volume (mL): | 1 | 3 | 26745055 | 33285595.8906 | 26732504 | 33286577.31
3rd Dilution Standard Volume (mL: | 1 | 4 |  | - |  | -
3rd Dilution Standard Final Volume (mL): | 1 | Average: | 26809079.3333 | 33365277.4649 | 26878631 | 33468530.6236
4th Dilution Standard Transfer Volume (mL): | 1 | Mass of RS (mg): | 20.05 |  | 20.04
4th Dilution Standard Final Volume (mL): | 1 | Mass of WRS as free base (mg): | 17.8358 |  | 17.8269
Standard Dilution Factor | 400 | Purity correction (mg): | 16.07 |  | 16.062
If there are no serial dilutions, or only one dilution, enter 1 in all boxes not used. |  | Concentration (mg/mL): | 0.040175 |  | 0.040155
|  | Desired Concentration (mg/mL): | 0.05
|  | Desired Weight as free base (mg): | 20
|  | Desired Weight as salt (mg): | 22.4829
|  | Average Normalised Response: | 33416904.0442
|  | RSD: | 0.4472%
|  | n: | 6
Analysis Data | Determination of Content of Active Ingredient in the Sample
Label Claim: | Each tablets contains: Ondansetron hydrochloride Ph.Eur. eqivalent to Ondansetron 4 mg
Each Tablet contains | 4 | Ondansetron hydrochloride Ph.Eur.
Average Tablet Content Weight (mg): | 43.589
Initial Sample dilution Volume (mL): | 20 |  | Powder Weight (mg) | Injection | Response: | Determined Amt (mg) | % Assay
1st Dilution Sample transfer Volume (mL): | 5 | Assay Smp A | 42.75 | 1 | 33253420 | 4.0585 | 101.5%
1st Dilution Sample Final Volume (mL): | 20 |  |  | 2 | 33202562 | 4.0523 | 101.3%
2nd Dilution Sample Transfer Volume (mL): | 1 |  |  | 3 | 33245033 | 4.0575 | 101.4%
2nd Dilution Sample Final Volume (mL): | 1 |  |  | 4 |  | - | -
3rd Dilution Sample Transfer Volume (mL: | 1 | Assay Smp B | 43.4 | 1 | 32955110 | 3.9619 | 99.05%
3rd Dilution Sample Final Volume (mL): | 1 |  |  | 2 | 32872802 | 3.952 | 98.8%
4th Dilution Sample Transfer Volume (mL): | 1 |  |  | 3 | 32838851 | 3.9479 | 98.7%
4th Dilution Sample Final Volume (mL): | 1 |  |  | 4 |  | - | -
Sample Dilution Factor | 80 | Assay Smp C | 43.89 | 1 | 33062687 | 3.9305 | 98.26%
Desired Sample Weight (mg): | 43.589 |  |  | 2 | 33061105 | 3.9303 | 98.26%
If there are no serial dilutions, or only one dilution, enter 1 in all boxes not used. |  |  |  | 3 | 33009881 | 3.9242 | 98.1%
|  |  |  | 4 |  | - | -
[5 empty] | Average: | 3.9795 | 99.49%
[5 empty] | RSD: | 1.476% | 1.476%
[5 empty] | n: | 9 | 9
Comment: | The content of | Ondansetron hydrochloride Ph.Eur. |  | in the sample as a percentage of the stated label claim is |  | 99.49%
DISSOLUTION: | Determination of Active Ingredient Dissolved
Reference Substance: | Ondansetron HCl
Code: | O15-3
% age Purity: | 90.1
% Water content: | 0 | If correction for water content is not needed please enter 0
% Purity corrected for water: | 90.1
Mwt of compound in free base form: | 293.4 | Enter molecular mass of compound in free base form. If salt convertion is NOT needed, enter 1.
Mwt of compound in salt form: | 329.8239 | Enter molecular mass of compound in salt form. If salt convertion is NOT needed, enter 1.
1 mg of salt is equivalent to | 0.88957 | free base
Initial Standard dilution volume (mL): | 100 |  | Standard A |  | Standard B
1st Dilution Standard transfer Volume (mL: | 2 | Injection | Response: | Normalised Response: | Response: | Normalised Response: |  | Std Response Deviation
1st Dilution Standard Final Volume (mL): | 50 | 1 | 0.2816 | 0.35047 | 0.2804 | 0.34915
2nd Dilution Standard Transfer Volume (mL): | 1 | 2 | 0.2804 | 0.34897 | 0.2804 | 0.34915 |  | 0.1637%
2nd Dilution Standard Final Volume (mL): | 1 | 3 | 0.2808 | 0.34947 | 0.2802 | 0.3489
3rd Dilution Standard Volume (mL: | 1 | 4 |  | - |  | -
3rd Dilution Standard Final Volume (mL): | 1 | Average: | 0.28093 | 0.34964 | 0.28033 | 0.34906
4th Dilution Standard Transfer Volume (mL): | 1 | Amt of RS (mg): | 20.05 |  | 20.04
4th Dilution Standard Final Volume (mL): | 1 | Amt of RS as free base (mg): | 17.8358 |  | 17.8269
Standard Dilution Factor | 2500 | Purity correction: | 16.07 |  | 16.062
If there are no serial dilutions, or only one dilution, enter 1 in all boxes not used. |  | Conc (mg/mL): | 0.006428 |  | 0.0064248
|  | Desired Concentration (mg/mL): | 0.008
|  | Desired Weight as free base (mg): | 20
|  | Desired Weight as salt (mg): | 22.4829
|  | Average Normalised Peak Area: | 0.34935
|  | RSD: | 0.1664%
|  | n: | 6
Medium Volume (mL): | 500 | Capsule No. | Response: | Amt Released (mg): | %age Released:
1st Dilution Sample transfer Volume (mL: | 1 | 1 | 0.3416 | 3.9113 | 97.78%
1st Dilution Sample Final Volume (mL): | 1 | 2 | 0.3543 | 4.0567 | 101.4%
2nd Dilution Sample Transfer Volume (mL): | 1 | 3 | 0.3449 | 3.9491 | 98.73%
2nd Dilution Sample Final Volume (mL): | 1 | 4 | 0.3608 | 4.1311 | 103.3%
3rd Dilution Sample Transfer Volume (mL: | 1 | 5 | 0.3487 | 3.9926 | 99.81%
3rd Dilution Sample Final Volume (mL): | 1 | 6 | 0.3593 | 4.1139 | 102.8%
4th Dilution Sample Transfer Volume (mL): | 1
4th Dilution Sample Final Volume (mL): | 1 |  | Average: | 4.0258 | 100.6%
Sample Dilution Factor | 500 |  | RSD: | 2.22% | 2.22%
If there are no serial dilutions, or only one dilution, enter 1 in all boxes not used. |  |  | n: | 6 | 6
Comment: | The amount of | Ondansetron hydrochloride Ph.Eur. |  | dissolved as a percentage of the stated label claim is |  | 100.6%
| Name |  |  | Date |  | Signature
Analysed by:
Reviewed By:
5