## SST
HPLC System Suitability Report
Analysis Data | Assay
Sample(s) | EPLONE 50
Reference Substance: | EPLERENONE
% age Purity: | 99.86
Weight (mg): | 25
Standard Conc (mg/mL): | 0.25
2016-03-24
Injection Number | Peak Areas | Theoretical Plates (USP) | Tailing Factor (Assym) | Retention Times (min)
1 | 20265624 | 5478.25 | 1.4 | 2.68
2 | 20208151 | 5461.88 | 1.34 | 2.68
3 | 20228262 | 5482.48 | 1.37 | 2.68
4 | 20217948 | 5446.2 | 1.33 | 2.68
5 | 20152093 | 5496.99 | 1.39 | 2.68
6 | 20304051 | 5463.47 | 1.32 | 2.69
Averages: | 20229354.8333 | 5471.545 | 1.3583 | 2.6817
RSD: | 0.2563%
n: | 6
Summary: | The RSD of the peak areas for six replicate injections of SST Std is less than 2.0%.
The number of Theoretical Plates (USP) for all peaks is greater than 2500
The Assymetry of all peaks were below 2.0
Analysis Data | Dissolution
Reference Substance: | EPLERENONE
% age Purity: | 99.86
Weight (mg): | 25
Standard Conc (mg/mL): | 0.025
Injection Number | Peak Areas | Theoretical Plates (USP) | Tailing Factor (Assym) | Retention Times (min)
1 | 9614445 | 7444.3 | 1.4 | 4.9
2 | 9553615 | 7452.3 | 1.3 | 4.9
3 | 9621428 | 7419.3 | 1.4 | 4.9
4 | 9611760 | 7422.8 | 1.4 | 4.9
5 | 9623489 | 7430.5 | 1.3 | 4.9
6 | 9578100 | 7407.8 | 1.3 | 4.9
Averages: | 9600472.8333 | 7429.5 | 1.35 | 4.9
RSD: | 0.2942%
n: | 6
Summary: | The RSD of the peak areas for six replicate injections of SST Std is less than 2.0%.
The number of Theoretical Plates (USP) for all peaks is greater than 2500
The Assymetry of all peaks were below 2.0
| Name |  |  | Date | Signature
Analysed by: | RUTTO/MUTUA
Reviewed By:

## Uniformity
Please enter the required information in the cells highlighted in green
Uniformity of Weight Test Report
Sample Name: |  | EPLONE 50
Laboratory Ref No: |  | NDQD201512597
Active Ingredient: |  | EPLERENONE
Label Claim: |  | Each film coated tablet contains: Eplerenone 50mg
Date Analysis Started: |  | 2015-12-08 12:16:36
Date Analysis Completed: |  | #REF!
Analysis Data |  | Uniformity of weight
|  | Tablet weight (mg) | % Deviation
|  | 312.17 | 0.145%
|  | 311.67 | -0.0154%
|  | 314.26 | 0.8155%
|  | 306.89 | -1.549%
|  | 315.95 | 1.358%
|  | 309.21 | -0.8046%
|  | 310.79 | -0.2977%
|  | 305.48 | -2.001%
|  | 316.02 | 1.38%
|  | 312.54 | 0.2637%
|  | 310.71 | -0.3234%
|  | 313.3 | 0.5075%
|  | 314.76 | 0.9759%
|  | 311.82 | 0.03272%
|  | 309.91 | -0.58%
|  | 310.57 | -0.3683%
|  | 311.2 | -0.1662%
|  | 313.03 | 0.4209%
|  | 310.03 | -0.5415%
|  | 314.05 | 0.7481%
| Total | 6234.36
| Average | 311.718
| Average | % Deviation from mean
| 311.718 | -5% | 296.1321
|  | 5% | 327.3039
| Name |  | Date | Signature
Analysed by:
Reviewed By:

## Eplerenone
National Quality Control Laboratory
Laboratory Data Calculation Spreadsheet
Please enter the required information in the cells highlighted in green
Analysis Report
Sample Name: | EPLONE 50
Laboratory Ref No: | NDQD201512597 | 29
Active Ingredient: | EPLERENONE
Label Claim: | Each film coated tablet contains: Eplerenone 50mg
Date Analysis Started: | 2016-03-24
Date Analysis Completed: | 2016-03-24
Analysis Data
Reference Substance: | EPLERENONE
Code: | E10-2
% age Purity: | 99.86
% Water content: | 0 | If correction for water content is not needed please enter 0
% Purity corrected for water: | 99.86
Mwt of compound in free base form: | 1 | Enter molecular mass of compound in free base form. If salt conversion is NOT needed, enter 1.
Mwt of compound in salt form: | 1 | Enter molecular mass of compound in salt form. If salt conversion is NOT needed, enter 1.
1 mg of salt is equivalent to | 1 | free base
Initial Standard dilution volume (mL): | 20 |  | Standard A |  | Standard B
1st Dilution Standard transfer Volume (mL: | 5 | Injection | Response: | Normalised Response: | Response: | Normalised Response: |  | Std Response Deviation
1st Dilution Standard Final Volume (mL): | 25 | 1 | 20279645 | 20011900.1841 | 19420553 | 19731919.5331
2nd Dilution Standard Transfer Volume (mL): | 1 | 2 | 20148750 | 19882733.3434 | 19408798 | 19719976.0671 |  | 1.224%
2nd Dilution Standard Final Volume (mL): | 1 | 3 | 20186840 | 19920320.4549 | 19299718 | 19609147.2054
3rd Dilution Standard Volume (mL: | 1 | 4 |  | - |  | -
3rd Dilution Standard Final Volume (mL): | 1 | Average: | 20205078.3333 | 19938317.9942 | 19376356.3333 | 19687014.2686
4th Dilution Standard Transfer Volume (mL): | 1 | Mass of RS (mg): | 25.37 |  | 24.64
4th Dilution Standard Final Volume (mL): | 1 | Mass of WRS as free base (mg): | 25.37 |  | 24.64
Standard Dilution Factor | 100 | Purity correction (mg): | 25.3345 |  | 24.6055
If there are no serial dilutions, or only one dilution, enter 1 in all boxes not used. |  | Concentration (mg/mL): | 0.25334 |  | 0.24606
|  | Desired Concentration (mg/mL): | 0.25
|  | Desired Weight as free base (mg): | 25
|  | Desired Weight as salt (mg): | 25
|  | Average Normalised Response: | 19812666.1314
|  | RSD: | 0.7578%
|  | n: | 6
Analysis Data | Determination of Content of Active Ingredient in the Sample
Label Claim: | Each film coated tablet contains: Eplerenone 50mg
Each Tablet contains | 50 | EPLERENONE
Average Tablet Content Weight (mg): | 311.718
Initial Sample dilution Volume (mL): | 100 |  | Powder Weight (mg) | Injection | Response: | Determined Amt (mg) | % Assay
1st Dilution Sample transfer Volume (mL): | 1 | Assay Smp A | 155.74 | 1 | 18294871 | 46.2049 | 92.41%
1st Dilution Sample Final Volume (mL): | 1 |  |  | 2 | 18426057 | 46.5362 | 93.07%
2nd Dilution Sample Transfer Volume (mL): | 1 |  |  | 3 | 18323674 | 46.2777 | 92.56%
2nd Dilution Sample Final Volume (mL): | 1 |  |  | 4 |  | - | -
3rd Dilution Sample Transfer Volume (mL: | 1 | Assay Smp B | 154.85 | 1 | 17979511 | 45.6694 | 91.34%
3rd Dilution Sample Final Volume (mL): | 1 |  |  | 2 | 17829897 | 45.2894 | 90.58%
4th Dilution Sample Transfer Volume (mL): | 1 |  |  | 3 | 17900147 | 45.4678 | 90.94%
4th Dilution Sample Final Volume (mL): | 1 |  |  | 4 |  | - | -
Sample Dilution Factor | 100 | Assay Smp C | 156.41 | 1 | 18391672 | 46.2504 | 92.5%
Desired Sample Weight (mg): | 155.859 |  |  | 2 | 18290163 | 45.9951 | 91.99%
If there are no serial dilutions, or only one dilution, enter 1 in all boxes not used. |  |  |  | 3 | 18381287 | 46.2243 | 92.45%
|  |  |  | 4 |  | - | -
[5 empty] | Average: | 45.9906 | 91.98%
[5 empty] | RSD: | 0.9149% | 0.9149%
[5 empty] | n: | 9 | 9
Comment: | The content of | EPLERENONE |  | in the sample as a percentage of the stated label claim is |  | 91.98%
DISSOLUTION: | Determination of Active Ingredient Dissolved
Reference Substance: | EPLERENONE
Code: | E10-2
% age Purity: | 99.86
% Water content: | 0 | If correction for water content is not needed please enter 0
% Purity corrected for water: | 99.86
Mwt of compound in free base form: | 1 | Enter molecular mass of compound in free base form. If salt convertion is NOT needed, enter 1.
Mwt of compound in salt form: | 1 | Enter molecular mass of compound in salt form. If salt convertion is NOT needed, enter 1.
1 mg of salt is equivalent to | 1 | free base
Initial Standard dilution volume (mL): | 20 |  | Standard A |  | Standard B
1st Dilution Standard transfer Volume (mL: | 1 | Injection | Response: | Normalised Response: | Response: | Normalised Response: |  | Std Response Deviation
1st Dilution Standard Final Volume (mL): | 50 | 1 | 9505413 | 9752806.5932 | 9711468 | 9556881.9933
2nd Dilution Standard Transfer Volume (mL): | 1 | 2 | 9546358 | 9794817.2524 | 9759988 | 9604629.6576 |  | 2.067%
2nd Dilution Standard Final Volume (mL): | 1 | 3 | 9551447 | 9800038.7017 | 9759819 | 9604463.3477
3rd Dilution Standard Volume (mL: | 1 | 4 |  | - |  | -
3rd Dilution Standard Final Volume (mL): | 1 | Average: | 9534406 | 9782554.1824 | 9743758.3333 | 9588658.3329
4th Dilution Standard Transfer Volume (mL): | 1 | Amt of RS (mg): | 24.4 |  | 25.44
4th Dilution Standard Final Volume (mL): | 1 | Amt of RS as free base (mg): | 24.4 |  | 25.44
Standard Dilution Factor | 1000 | Purity correction: | 24.3658 |  | 25.4044
If there are no serial dilutions, or only one dilution, enter 1 in all boxes not used. |  | Conc (mg/mL): | 0.024366 |  | 0.025404
|  | Desired Concentration (mg/mL): | 0.025
|  | Desired Weight as free base (mg): | 25
|  | Desired Weight as salt (mg): | 25
|  | Average Normalised Peak Area: | 9685606.2576
|  | RSD: | 1.124%
|  | n: | 6
Medium Volume (mL): | 1000 | Capsule No. | Response: | Amt Released (mg): | %age Released:
1st Dilution Sample transfer Volume (mL: | 10 | 1 | 7805387 | 40.2937 | 80.59%
1st Dilution Sample Final Volume (mL): | 20 | 2 | 8696143 | 44.8921 | 89.78%
2nd Dilution Sample Transfer Volume (mL): | 1 | 3 | 8968642 | 46.2988 | 92.6%
2nd Dilution Sample Final Volume (mL): | 1 | 4 | 7800178 | 40.2669 | 80.53%
3rd Dilution Sample Transfer Volume (mL: | 1 | 5 | 7547187 | 38.9608 | 77.92%
3rd Dilution Sample Final Volume (mL): | 1 | 6 | 7731002 | 39.9097 | 79.82%
4th Dilution Sample Transfer Volume (mL): | 1
4th Dilution Sample Final Volume (mL): | 1 |  | Average: | 41.7703 | 83.54%
Sample Dilution Factor | 2000 |  | RSD: | 7.265% | 7.265%
If there are no serial dilutions, or only one dilution, enter 1 in all boxes not used. |  |  | n: | 6 | 6
Comment: | The amount of | EPLERENONE |  | dissolved as a percentage of the stated label claim is |  | 83.54%
| Name |  |  | Date |  | Signature
Analysed by:
Reviewed By:
5