## SST
HPLC System Suitability Report
Analysis Data | Assay
Sample(s) | LOXIAM Injection
Reference Substance: | Lornoxicam
% age Purity: | 99.95
Weight (mg): | 20
Standard Conc (mg/mL): | 0.04
2016-03-24
Injection Number | Peak Areas | Theoretical Plates (USP) | Tailing Factor (Assym) | Retention Times (min)
1 | 35764508 | 8128.33 | 1.12 | 5.77
2 | 35827189 | 8090.43 | 1.14 | 5.74
3 | 35875519 | 8134.64 | 1.14 | 5.74
4 | 36247540 | 8110.37 | 1.15 | 5.73
5 | 36235923 | 8085.31 | 1.14 | 5.72
6 | 36304497 | 8078.02 | 1.14 | 5.72
Averages: | 36042529.3333 | 8104.5167 | 1.1383 | 5.7367
RSD: | 0.6792%
n: | 6
Summary: | The RSD of the peak areas for six replicate injections of SST Std is less than 2.0%.
The number of Theoretical Plates (USP) for all peaks is greater than 1000
The Assymetry of all peaks were below 2.0
Analysis Data | Dissolution
Reference Substance:
% age Purity:
Weight (mg):
Standard Conc (mg/mL):
Injection Number | Peak Areas | Theoretical Plates (USP) | Tailing Factor (Assym) | Retention Times (min)
1
2
3
4
5
6
Averages: | #DIV/0! | #DIV/0! | #DIV/0! | #DIV/0!
RSD: | #DIV/0!
n: | 0
Summary: | The RSD of the peak areas for six replicate injections of SST Std is less than 2.0%.
The number of Theoretical Plates (USP) for all peaks is greater than 2000
The Assymetry of all peaks were below 2.0
| Name |  |  | Date | Signature
Analysed by: | Rutto/Mutua |  |  | 30/03/2016
Reviewed By:

## Uniformity
Please enter the required information in the cells highlighted in green
Uniformity of Weight Test Report
Sample Name: |  | Loxiam Injection.
Laboratory Ref No: |  | NDQD201512599
Active Ingredient: |  | Lornoxicam
Label Claim: |  | Eaxc capsules contains: Lornoxicam 8 mg.
Date Analysis Started: |  | 2016-03-22
Date Analysis Completed: |  | 2016-03-24
Analysis Data |  | Uniformity of weight
Capsule No. | Intact Vial (mg) | Empty Vial (mg) | Vial Content (mg) | % Deviation
1 | 6128.21 | 5989.83 | 138.38 | 3.498%
2 | 6197.07 | 6057.48 | 139.59 | 4.403%
3 | 6256.18 | 6119.47 | 136.71 | 2.249%
4 | 6211.57 | 6071.44 | 140.13 | 4.807%
5 | 6149.27 | 6027.35 | 121.92 | -8.812%
6 | 6206.33 | 6081.58 | 124.75 | -6.696%
7 | 6091.72 | 5954.73 | 136.99 | 2.459%
8 | 6152.24 | 6028.68 | 123.56 | -7.586%
9 | 6218.81 | 6084.11 | 134.7 | 0.7461%
10 | 6132.76 | 5992.85 | 139.91 | 4.643%
11 | 6107.04 | 5974.46 | 132.58 | -0.8396%
12 | 6038.62 | 5908.31 | 130.31 | -2.537%
13 | 6133.22 | 6003.62 | 129.6 | -3.068%
14 | 6166 | 6036.75 | 129.25 | -3.33%
15 | 6135.01 | 6002.22 | 132.79 | -0.6825%
16 | 6272.61 | 6141.41 | 131.2 | -1.872%
17 | 6128.34 | 5993.8 | 134.54 | 0.6264%
18 | 6240.2 | 6107.27 | 132.93 | -0.5778%
19 | 6001.32 | 5859.96 | 141.36 | 5.727%
20 | 6200.04 | 6057.19 | 142.85 | 6.842%
Total | 123166.56 | 120492.51 | 2674.05
Average | 6158.328 | 6024.6255 | 133.7025
| Average | % Deviation from mean
| 133.7025 | -10% | 120.3323
|  | 10% | 147.0728
| Name |  |  | Date | Signature
Analysed by: |  | Rutto/Mutua |  | 30/03/2016
Reviewed By:

## Lornoxicam
National Quality Control Laboratory
Laboratory Data Calculation Spreadsheet
Please enter the required information in the cells highlighted in green
Analysis Report
Sample Name: | LOXIAM Injection
Laboratory Ref No: | NDQD201512599 | 8
Active Ingredient: | Lornoxicam
Label Claim: | Each vial contains: Lornoxicam 8mg
Date Analysis Started: | 2016-03-24
Date Analysis Completed: | 2016-03-24
Analysis Data
Reference Substance: | Lornoxicam
Code: | L7-2
% age Purity: | 99.95
% Water content: | 0 | If correction for water content is NOT needed, enter 0
% Purity corrected for water: | 99.95
Mwt of compound in free base form: | 1 | Enter molecular mass of compound in free base form. If salt conversion is NOT needed, enter 1.
Mwt of compound in salt form: | 1 | Enter molecular mass of compound in salt form. If salt conversion is NOT needed, enter 1.
1 mg of salt is equivalent to | 1 | free base
Initial Standard dilution (mL): | 100 |  | Standard A |  | Standard B
1st Dilution Standard transfer Volume (mL: | 5 | Injection | Response: | Normalised Response: | Response: | Normalised Response:
1st Dilution Standard Final Volume (mL): | 25 | 1 | 36280944 | 35886399.9474 | 36250848 | 37028057.6736
2nd Dilution Standard Transfer Volume (mL): | 1 | 2 | 36494290 | 36097425.8756 | 36318961 | 37097631.0003
2nd Dilution Standard Final Volume (mL): | 1 | 3 | 36466615 | 36070051.8326 | 36269769 | 37047384.3354
3rd Dilution Standard Volume (mL: | 1 | 4 |  | - |  | -
3rd Dilution Standard Final Volume (mL): | 1 | Average: | 36413949.6667 | 36017959.2185 | 36279859.3333 | 37057691.0031
4th Dilution Standard Transfer Volume (mL): | 1 | Amt of RS (mg): | 20.23 |  | 19.59
4th Dilution Standard Final Volume (mL): | 1 | Amt of RS as free base (mg): | 20.23 |  | 19.59
Standard Dilution Factor | 500 | Purity correction (mg): | 20.2199 |  | 19.5802
If there are no serial dilutions, or only one dilution, enter 1 in all boxes not used. |  | Concentration (mg/mL): | 0.04044 |  | 0.03916
|  | Desired Concetration (mg/mL): | 0.04
|  | Desired Weight as free base (mg): | 20
|  | Desired Weight as salt (mg): | 20
|  | Average Normalised Response: | 36537825.1108
|  | RSD: | 1.572%
|  | n: | 6
Analysis Data | Determination of Content of Active Ingredient in the Sample
Label Claim: | Each vial contains: Lornoxicam 8mg
Each Vial contains | 8 | Lornoxicam
Average Vial Content Weight (mg): | 133.7025
Initial Sample dilution (mL): | 100 |  | Sample Weight (mg) | Injection | Response: | Determined Amt (mg) | % Assay
1st Dilution Sample transfer Volume (mL: | 1 | Assay Smp A | 65.06 | 1 | 36833107 | 8.2867 | 103.6%
1st Dilution Sample Final Volume (mL): | 1 |  |  | 2 | 36879518 | 8.2971 | 103.7%
2nd Dilution Sample Transfer Volume (mL): | 1 |  |  | 3 | 36886083 | 8.2986 | 103.7%
2nd Dilution Sample Final Volume (mL): | 1 |  |  | 4 |  | - | -
3rd Dilution Sample Transfer Volume (mL: | 1 | Assay Smp B | 66.52 | 1 | 37592447 | 8.2719 | 103.4%
3rd Dilution Sample Final Volume (mL): | 1 |  |  | 2 | 37619608 | 8.2779 | 103.5%
4th Dilution Sample Transfer Volume (mL): | 1 |  |  | 3 | 37840156 | 8.3264 | 104.1%
4th Dilution Sample Final Volume (mL): | 1 |  |  | 4 |  | - | -
Sample Dilution Factor | 100 | Assay Smp C | 67.03 | 1 | 37570489 | 8.2042 | 102.6%
Desired Sample Weight (mg): | 66.8513 |  |  | 2 | 37479347 | 8.1843 | 102.3%
If there are no serial dilutions, or only one dilution, enter 1 in all boxes not used. |  |  |  | 3 | 37426470 | 8.1727 | 102.2%
|  |  |  | 4 |  | - | -
[6 empty] | Average: | 103.2%
[6 empty] | RSD: | 0.6753%
[6 empty] | n: | 9
Comment: | The content of | Lornoxicam |  | in the sample as a percentage of the stated label claim is |  | 103.2%
| Name |  |  | Date |  | Signature
Analysed by: | Rutto/Mutua
Reviewed By:
5