## SST
HPLC System Suitability Report
Analysis Data | Assay | ISOMER A
Sample(s) | LEBAC
Reference Substance: | Cefuroxime axetil
% age Purity: | 96.5
Weight (mg): | 28.32
Standard Conc (mg/mL): | 0.2272
Injection Number | Peak Areas | Theoretical Plates (USP) | Tailing Factor (Assym) | Retention Times (min)
1 | 31445676 | 6004.12 | 1.29 | 13.1
2 | 31416311 | 6008.87 | 1.3 | 13.1
3 | 31369709 | 6047.14 | 1.31 | 13.1
4 | 31408353 | 6036.2 | 1.3 | 13.11
5 | 31241363 | 6071.03 | 1.3 | 13.11
6 | 31366576 | 6224.85 | 1.32 | 13.12
Averages: | 31374664.6667 | 6065.3683 | 1.3033 | 13.1067
RSD: | 0.2288%
n: | 6
Summary: | The RSD of the peak areas for six replicate injections of SST Std is less than 2.0%.
The number of Theoretical Plates (USP) for all peaks is greater than 2000
The Assymetry of all peaks were below 2.0
Analysis Data | ISOMER B
Reference Substance: | Cefuroxime axetil
% age Purity: | 96.5
Weight (mg): | 28.32
Standard Conc (mg/mL): | 0.2272
Injection Number | Peak Areas | Theoretical Plates (USP) | Tailing Factor (Assym) | Retention Times (min)
1 | 33406196 | 6348.23 | 1.32 | 15.1
2 | 33367774 | 6364.45 | 1.32 | 15.1
3 | 33314006 | 6388.56 | 1.32 | 15.1
4 | 33392004 | 6399.22 | 1.33 | 15.1
5 | 33212414 | 6443.8 | 1.33 | 15.11
6 | 33350409 | 6608.11 | 1.34 | 15.12
Averages: | 33340467.1667 | 6425.395 | 1.3267 | 15.105
RSD: | 0.2117%
n: | 6
Summary: | The RSD of the peak areas for six replicate injections of SST Std is less than 2.0%.
The number of Theoretical Plates (USP) for all peaks is greater than 2000
The Assymetry of all peaks were below 2.0
| Name |  |  | Date | Signature
Analysed by:
Reviewed By:

## Relative Density
National Quality Control Laboratory
Laboratory Data Calculation Spreadsheet
Please enter the required information in the cells highlighted in green
Relative Density Test Report
Sample Name: | LEBAC
Laboratory Ref No: | NDQD201512600
Active Ingredient: | Cefuroxime Axetil
Label Claim: | After reconstitution, each 5ml suspension contains: Cefuroxime Axetil USP Eq. to Cefuroxime 125mg
Date Analysis Started: | 19th Jan 2016
Date Analysis Completed: | 9th Feb 2016
|  | Pyknometer + Water (g) | Pyknometer + Sample (g)
| 21.7455 | 46.7709 | 49.0116
|  | 46.7905 | 49.0988
|  | 46.7658 | 49.0907
| 21.7455 | 46.7757 | 49.067
| Mass of Water (g): | 25.0302
| Mass of Sample (g): | 27.3215
| Relative Density of Sample: | 1.0915
| Name |  | Date | Signature
Analysed by:
Reviewed By:
0

## Relative Density (2)
National Quality Control Laboratory
Laboratory Data Calculation Spreadsheet
Please enter the required information in the cells highlighted in green
Relative Density Test Report
Sample Name: | LEBAC
Laboratory Ref No: | NDQD201512600
Active Ingredient: | Cefuroxime Axetil
Label Claim: | After reconstitution, each 5ml suspension contains: Cefuroxime Axetil USP Eq. to Cefuroxime 125mg
Date Analysis Started: | 19th Jan 2016
Date Analysis Completed: | 9th Feb 2016
|  | Pyknometer + Water (g) | Pyknometer + Sample (g)
| 21.7389 | 46.7896 | 48.8411
|  | 46.8159 | 48.8087
|  | 46.8259 | 48.8081
| 21.7389 | 46.8105 | 48.8193
| Mass of Water (g): | 25.0716
| Mass of Sample (g): | 27.0804
| Relative Density of Sample: | 1.0801
| Name |  | Date | Signature
Analysed by:
Reviewed By:
0

## Cefuroxime Axetil
National Quality Control Laboratory
Laboratory Data Calculation Spreadsheet
Please enter the required information in the cells highlighted in green
Analysis Report
Sample Name: | LEBAC
Laboratory Ref No: | NDQD201512600 | 23
Active Ingredient: | Cefuroxime Axetil
Label Claim: | After reconstitution, each 5ml suspension contains: Cefuroxime Axetil USP Eq. to Cefuroxime 125mg
Date Analysis Started: | 19th Jan 2016
Date Analysis Completed: | 9th Feb 2016
Analysis Data
Reference Substance: | Cefuroxime axetil |  |  | DAY 1
Code: | WRS/C66-1
% age Purity: | 96.5
% Water content: | 0 | If correction for water content is not needed please enter 0
% Purity corrected for water: | 96.5
Mwt of compound in free base form: | 424.386 | Enter molecular mass of compound in free base form. If salt conversion is NOT needed, enter 1.
Mwt of compound in salt form: | 510.47 | Enter molecular mass of compound in salt form. If salt conversion is NOT needed, enter 1.
1 mg of salt is equivalent to | 0.83136 | free base
Initial Standard dilution (mL): | 100 |  | Standard A |  | Standard B
1st Dilution Standard transfer Volume (mL: | 1 | Inj | Response: | Normalised Response: | Response: | Normalised Response:
1st Dilution Standard Final Volume (mL): | 1 | 1 | 66430122 | 70172169.6626 | 64311443 | 69130253.8524
2nd Dilution Standard Transfer Volume (mL): | 1 | 2 | 65859724 | 69569640.8093 | 64268837 | 69084455.415
2nd Dilution Standard Final Volume (mL): | 1 | 3 | 66178243 | 69906102.1711 | 64280742 | 69097252.4482
3rd Dilution Standard Volume (mL: | 1 | 4 |  | - |  | -
3rd Dilution Standard Final Volume (mL): | 1 | Average: | 66156029.6667 | 69882637.5477 | 64287007.3333 | 69103987.2385
4th Dilution Standard Transfer Volume (mL): | 1 | Mass of RS (mg): | 28.32 |  | 27.83
4th Dilution Standard Final Volume (mL): | 1 | Mass of WRS as free base (mg): | 23.5442 |  | 23.1368
Standard Dilution Factor | 100 | Purity correction (mg): | 22.7202 |  | 22.327
If there are no serial dilutions, or only one dilution, enter 1 in all boxes not used. |  | Concentration (mg/mL): | 0.2272 |  | 0.22327
|  | Desired Concentration (mg/mL): | 0.24
|  | Desired Weight as free base (mg): | 24
|  | Desired Weight as salt (mg): | 28.8682
|  | Average Normalised Response: | 69493312.3931
|  | RSD: | 0.6728%
|  | n: | 6
Analysis Data | Determination of Content of Active Ingredient in the Sample
Label Claim: | After reconstitution, each 5ml suspension contains: Cefuroxime Axetil USP Eq. to Cefuroxime 125mg
Each | 5 | contains | 125 | Cefuroxime Axetil
Relative Density of sample: | 1.0801
Each | 5 | is equivalent to | 5.4006
Initial Sample dilution (mL): | 50 |  | Powder Weight (g) | Injection | Response: | Determined Amt (mg) | % Assay
1st Dilution Sample transfer Volume (mL: | 4 | Assay Smp A | 5.0044 | 1 | 56478333 | 131.5593 | 105.2%
1st Dilution Sample Final Volume (mL): | 50 |  |  | 2 | 56658964 | 131.9801 | 105.6%
2nd Dilution Sample Transfer Volume (mL): | 1 |  |  | 3 | 55990214 | 130.4223 | 104.3%
2nd Dilution Sample Final Volume (mL): | 1 |  |  | 4 |  | - | -
3rd Dilution Sample Transfer Volume (mL: | 1 | Assay Smp B | 6.0377 | 1 | 69174568 | 133.557 | 106.8%
3rd Dilution Sample Final Volume (mL): | 1 |  |  | 2 | 69217316 | 133.6396 | 106.9%
4th Dilution Sample Transfer Volume (mL): | 1 |  |  | 3 | 68922702 | 133.0708 | 106.5%
4th Dilution Sample Final Volume (mL): | 1 |  |  | 4 |  | - | -
Sample Dilution Factor | 625 | Assay Smp C | 5.5682 | 1 | 63122059 | 132.1473 | 105.7%
Desired Powder Weight (g): | 6.4807 |  |  | 2 | 62709123 | 131.2828 | 105%
If there are no serial dilutions, or only one dilution, enter 1 in all boxes not used. |  |  |  | 3 | 62366897 | 130.5663 | 104.5%
|  |  |  | 4 |  | - | -
[6 empty] | Average: | 105.6%
[6 empty] | RSD: | 0.9093%
[6 empty] | n: | 9
Comment: | The content of | Cefuroxime Axetil |  | in the sample as a percentage of the stated label claim is |  | 105.6%
Analysis Data | Day 7
Reference Substance: | USP Amoxicillin RS
Code: | WRS/C66-1
% age Purity: | 96.5
% Water content: | 0 | If correction for water content is not needed please enter 0
% Purity corrected for water: | 96.5
Mwt of compound in free base form: | 424.386 | Enter molecular mass of compound in free base form. If salt conversion is NOT needed, enter 1.
Mwt of compound in salt form: | 510.47 | Enter molecular mass of compound in salt form. If salt conversion is NOT needed, enter 1.
1 mg of salt is equivalent to | 0.83136 | free base
Initial Standard dilution (mL): | 100 |  | Standard A |  | Standard B
1st Dilution Standard transfer Volume (mL: | 1 | Inj | Response: | Normalised Response: | Response: | Normalised Response:
1st Dilution Standard Final Volume (mL): | 1 | 1 | 66430122 | 70172169.6626 | 64311443 | 69130253.8524
2nd Dilution Standard Transfer Volume (mL): | 1 | 2 | 65859724 | 69569640.8093 | 64268837 | 69084455.415
2nd Dilution Standard Final Volume (mL): | 1 | 3 | 66178243 | 69906102.1711 | 64280742 | 69097252.4482
3rd Dilution Standard Volume (mL: | 1 | 4 |  | - |  | -
3rd Dilution Standard Final Volume (mL): | 1 | Average: | 66156029.6667 | 69882637.5477 | 64287007.3333 | 69103987.2385
4th Dilution Standard Transfer Volume (mL): | 1 | Mass of RS (mg): | 28.32 |  | 27.83
4th Dilution Standard Final Volume (mL): | 1 | Mass of WRS as free base (mg): | 23.5442 |  | 23.1368
Standard Dilution Factor | 100 | Purity correction (mg): | 22.7202 |  | 22.327
If there are no serial dilutions, or only one dilution, enter 1 in all boxes not used. |  | Concentration (mg/mL): | 0.2272 |  | 0.22327
|  | Desired Concentration (mg/mL): | 0.24
|  | Desired Weight as free base (mg): | 24
|  | Desired Weight as salt (mg): | 28.8682
|  | Average Normalised Response: | 69493312.3931
|  | RSD: | 0.6728%
|  | n: | 6
Analysis Data | Determination of Content of Active Ingredient in the Sample
Label Claim: | After reconstitution, each 5ml suspension contains: Cefuroxime Axetil USP Eq. to Cefuroxime 125mg
Each | 5 | contains | 125 | Cefuroxime Axetil
Relative Density of sample: | 1.0915
Each | 5 | is equivalent to | 5.4577
Initial Sample dilution (mL): | 100 |  | Powder Weight (g) | Injection | Response: | Determined Amt (mg) | % Assay
1st Dilution Sample transfer Volume (mL: | 4 | Assay Smp A | 15.9915 | 1 | 81655235 | 120.3049 | 96.24%
1st Dilution Sample Final Volume (mL): | 50 |  |  | 2 | 81192481 | 119.6231 | 95.7%
2nd Dilution Sample Transfer Volume (mL): | 1 |  |  | 3 | 81205747 | 119.6426 | 95.71%
2nd Dilution Sample Final Volume (mL): | 1 |  |  | 4 |  | - | -
3rd Dilution Sample Transfer Volume (mL: | 1 | Assay Smp B | 18.1887 | 1 | 91580172 | 118.6283 | 94.9%
3rd Dilution Sample Final Volume (mL): | 1 |  |  | 2 | 90974881 | 117.8442 | 94.28%
4th Dilution Sample Transfer Volume (mL): | 1 |  |  | 3 | 90941788 | 117.8013 | 94.24%
4th Dilution Sample Final Volume (mL): | 1 |  |  | 4 |  | - | -
Sample Dilution Factor | 1250 | Assay Smp C | 16.1305 | 1 | 82325905 | 120.2478 | 96.2%
Desired Powder Weight (g): | 13.0985 |  |  | 2 | 81937840 | 119.681 | 95.74%
If there are no serial dilutions, or only one dilution, enter 1 in all boxes not used. |  |  |  | 3 | 82227392 | 120.1039 | 96.08%
|  |  |  | 4 |  | - | -
[6 empty] | Average: | 95.46%
[6 empty] | RSD: | 0.824%
[6 empty] | n: | 9
Comment: | The content of | Cefuroxime Axetil |  | in the sample as a percentage of the stated label claim is |  | 95.46%
Analysed by:
Reviewed By:
0