## SST
HPLC System Suitability Report
Analysis Data | Assay
Sample(s) | PARACETAMOL BP 125mg
Reference Substance: | NDQD201512601
% age Purity: | 99.2
Weight (mg): | 19.79
Standard Conc (mg/mL): | 0.01
2016-01-27 17:37
Injection Number | Peak Areas | Theoretical Plates (USP) | Tailing Factor (Assym) | Retention Times (min)
1 | 8293642 | 10447.1 | 1.1 | 4.3
2 | 8296655 | 10234.2 | 1.1 | 4.3
3 | 8292648 | 10276.8 | 1.1 | 4.3
4 | 8308715 | 10421.1 | 1.1 | 4.3
5 | 8267735 | 10340.5 | 1 | 4.3
6 | 8305295 | 10366.7 | 1 | 4.3
Averages: | 8294115 | 10347.7333 | 1.0667 | 4.3
RSD: | 0.1741%
n: | 6
Summary: | The RSD of the peak areas for six replicate injections of SST Std is less than 2.0%.
The number of Theoretical Plates (USP) for all peaks is greater than 1000
The Assymetry of all peaks were below 2.0
| Name |  |  | Date | Signature
Analysed by:
Reviewed By:

## Uniformity
Please enter the required information in the cells highlighted in green
Uniformity of Weight Test Report
Sample Name: |  | PARACETAMOL 125 mg suppositories
Laboratory Ref No: |  | NDQD201512601
Active Ingredient: |  | Paracetamol
Label Claim: |  | Each suppository contains: Paracetamol 125 mg
Date Analysis Started: |  | 2016-01-27 17:37
Date Analysis Completed: |  | #REF!
Analysis Data |  | Uniformity of weight
|  | Tablet weight (mg) | % Deviation
|  | 1187.53 | 0.05527%
|  | 1194.01 | 0.6012%
|  | 1184.17 | -0.2278%
|  | 1180.56 | -0.532%
|  | 1169.39 | -1.473%
|  | 1188.41 | 0.1294%
|  | 1185.93 | -0.07954%
|  | 1172.89 | -1.178%
|  | 1189.55 | 0.2255%
|  | 1200.93 | 1.184%
|  | 1192.32 | 0.4589%
|  | 1193.13 | 0.5271%
|  | 1194.77 | 0.6653%
|  | 1181.36 | -0.4646%
|  | 1189.94 | 0.2583%
|  | 1192.06 | 0.4369%
|  | 1183.19 | -0.3104%
|  | 1197.57 | 0.9012%
|  | 1180.33 | -0.5514%
|  | 1179.44 | -0.6264%
| Total | 23737.48
| Average | 1186.874
| Average | % Deviation from mean
| 1186.874 | -5% | 1127.5303
|  | 5% | 1246.2177
| Name |  | Date | Signature
Analysed by:
Reviewed By:

## PARACETAMOL
National Quality Control Laoboratory
Laboratory Data Calculation Spreadsheet
Please enter the required information in the cells highlighted in green
Analysis Report
Sample Name: | PARACETAMOL BP 125mg
Laboratory Ref No: | NDQD201512601 | 1
Active Ingredient: | paracetamol
Label Claim: | Each suppository contains paracetamol Bp 125mg
Date Analysis Started: | 27th Jan 2015
Date Analysis Completed: | 28th Jan 2015
Analysis Data
Reference Substance: | Paracetamol
Code: | P1-10
% age Purity: | 99.2
% Water content: | 0 | If correction for water content is not needed please enter 0
% Purity corrected for water: | 99.2
Mwt of compound in free base form: | 1 | Enter molecular mass of compound in free base form. If salt conversion is NOT needed, enter 1.
Mwt of compound in salt form: | 1 | Enter molecular mass of compound in salt form. If salt conversion is NOT needed, enter 1.
1 mg of salt is equivalent to | 1 | free base
Initial Standard dilution volume (mL): | 100 |  | Standard A |  | Standard B
1st Dilution Standard transfer Volume (mL: | 3 | Injection | Response: | Normalised Response: | Response: | Normalised Response: |  | Std Response Deviation
1st Dilution Standard Final Volume (mL): | 50 | 1 | 8326783 | 7069171.6993 | 8402695 | 6985369.1814
2nd Dilution Standard Transfer Volume (mL): | 1 | 2 | 8294252 | 7041553.9237 | 8433192 | 7010722.0954 |  | 0.8371%
2nd Dilution Standard Final Volume (mL): | 1 | 3 | 8303440 | 7049354.241 | 8408901 | 6990528.3834
3rd Dilution Standard Volume (mL: | 1 | 4 |  | - |  | -
3rd Dilution Standard Final Volume (mL): | 1 | Average: | 8308158.3333 | 7053359.9547 | 8414929.3333 | 6995539.8867
4th Dilution Standard Transfer Volume (mL): | 1 | Mass of RS (mg): | 19.79 |  | 20.21
4th Dilution Standard Final Volume (mL): | 1 | Mass of WRS as free base (mg): | 19.79 |  | 20.21
Standard Dilution Factor | 1666.6667 | Purity correction (mg): | 19.6317 |  | 20.0483
If there are no serial dilutions, or only one dilution, enter 1 in all boxes not used. |  | Concentration (mg/mL): | 0.011779 |  | 0.012029
|  | Desired Concentration (mg/mL): | 0.01
|  | Desired Weight as free base (mg): | 16.6667
|  | Desired Weight as salt (mg): | 16.6667
|  | Average Normalised Response: | 7024449.9207
|  | RSD: | 0.484%
|  | n: | 6
Analysis Data | Determination of Content of Active Ingredient in the Sample
Label Claim: | Each suppository contains paracetamol Bp 125mg
Each Tablet contains | 125 | paracetamol
Average Tablet Content Weight (mg): | 1186.874
Initial Sample dilution Volume (mL): | 100 |  | Powder Weight (mg) | Injection | Response: | Determined Amt (mg) | % Assay
1st Dilution Sample transfer Volume (mL): | 5 | Assay Smp A | 1181.17 | 1 | 6620623 | 118.3828 | 94.71%
1st Dilution Sample Final Volume (mL): | 50 |  |  | 2 | 6626215 | 118.4828 | 94.79%
2nd Dilution Sample Transfer Volume (mL): | 4 |  |  | 3 | 6593244 | 117.8933 | 94.31%
2nd Dilution Sample Final Volume (mL): | 50 |  |  | 4 |  | - | -
3rd Dilution Sample Transfer Volume (mL: | 1 | Assay Smp B | 1188.56 | 1 | 6688841 | 118.859 | 95.09%
3rd Dilution Sample Final Volume (mL): | 1 |  |  | 2 | 6671191 | 118.5454 | 94.84%
4th Dilution Sample Transfer Volume (mL): | 1 |  |  | 3 | 6665546 | 118.4451 | 94.76%
4th Dilution Sample Final Volume (mL): | 1 |  |  | 4 |  | - | -
Sample Dilution Factor | 12500 | Assay Smp C | 1185.23 | 1 | 6568497 | 117.0485 | 93.64%
Desired Sample Weight (mg): | 1186.874 |  |  | 2 | 6571871 | 117.1086 | 93.69%
If there are no serial dilutions, or only one dilution, enter 1 in all boxes not used. |  |  |  | 3 | 6556561 | 116.8358 | 93.47%
|  |  |  | 4 |  | - | -
[6 empty] | Average: | 94.36%
[6 empty] | RSD: | 0.6472%
[6 empty] | n: | 9
Comment: | The content of | paracetamol |  | in the sample as a percentage of the stated label claim is |  | 94.36%
| Name |  |  | Date |  | Signature
Analysed by:
Reviewed By:
5