## SST
HPLC System Suitability Report
Analysis Data | Assay
Sample(s) | CINVOCIN 250
Reference Substance: | AZITHROMYCIN
% age Purity: | 95.809
Weight (mg): | 20.57
Standard Conc (mg/mL): | 0.9854
Injection Number | Peak Areas | Theoretical Plates (USP) | Tailing Factor (Assym) | Retention Times (min)
1 | 23696732 | 8186.72 | 0.84 | 5.63
2 | 23404564 | 9328.06 | 0.86 | 5.8
3 | 23389686 | 9351.89 | 0.88 | 5.81
4 | 23363850 | 9381.34 | 0.88 | 5.81
5 | 23280830 | 9353 | 0.88 | 5.81
6 | 23168440 | 9385.71 | 0.88 | 5.81
Averages: | 23384017 | 9164.4533 | 0.87 | 5.7783
RSD: | 0.7548%
n: | 6
Summary: | The RSD of the peak areas for six replicate injections of SST Std is less than 2.0%.
The number of Theoretical Plates (USP) for all peaks is greater than 2000
The Assymetry of all peaks were below 2.0
Analysis Data | Dissolution
Reference Substance: | AZITHROMYCIN
% age Purity: | 95.809
Weight (mg): | 22.88
Standard Conc (mg/mL): | 0.10961
Injection Number | Peak Areas | Theoretical Plates (USP) | Tailing Factor (Assym) | Retention Times (min)
1 | 4711310 | 10379.49 | 1.02 | 9.69
2 | 4719508 | 10355.21 | 1.03 | 9.69
3 | 4728549 | 10378.73 | 1.04 | 9.69
4 | 4722819 | 10361.5 | 1.04 | 9.69
5 | 4745567 | 10387.07 | 1.03 | 9.7
6 | 4744120 | 10321.37 | 1.04 | 9.7
Averages: | 4728645.5 | 10363.895 | 1.0333 | 9.6933
RSD: | 0.2905%
n: | 6
Summary: | The RSD of the peak areas for six replicate injections of SST Std is less than 2.0%.
The number of Theoretical Plates (USP) for all peaks is greater than 2000
The Assymetry of all peaks were below 2.0
| Name |  |  | Date | Signature
Analysed by:
Reviewed By:

## Uniformity
Please enter the required information in the cells highlighted in green
Uniformity of Weight Test Report
Sample Name: |  | CINVOCIN 250
Laboratory Ref No: |  | NDQD201512602
Active Ingredient: |  | Azithromycin Dihydrate USP
Label Claim: |  | Each film coated tablet contains: Azithromycin Dihydrate USP eq. to anhydrous Azithromycin 250mg
Date Analysis Started: |  | 2015-12-08 13:01:37
Date Analysis Completed: |  | #REF!
Analysis Data |  | Uniformity of weight
|  | Tablet weight (mg) | % Deviation
|  | 629 | 0.2824%
|  | 609.59 | -2.812%
|  | 660.57 | 5.316%
|  | 630.82 | 0.5725%
|  | 604.89 | -3.562%
|  | 617.43 | -1.562%
|  | 644.94 | 2.824%
|  | 613.02 | -2.265%
|  | 639.18 | 1.905%
|  | 644.22 | 2.709%
|  | 630.13 | 0.4625%
|  | 617.19 | -1.601%
|  | 621.53 | -0.9086%
|  | 611.83 | -2.455%
|  | 605.09 | -3.53%
|  | 644.79 | 2.8%
|  | 639.31 | 1.926%
|  | 624.48 | -0.4383%
|  | 627.76 | 0.08466%
|  | 628.81 | 0.2521%
| Total | 12544.58
| Average | 627.229
| Average | % Deviation from mean
| 627.229 | -5% | 595.8676
|  | 5% | 658.5905
| Name |  | Date | Signature
Analysed by:
Reviewed By:

## AZITHROMYCIN
National Quality Control Laboratory
Laboratory Data Calculation Spreadsheet
Please enter the required information in the cells highlighted in green
Analysis Report
Sample Name: | CINVOCIN 250
Laboratory Ref No: | NDQD201512602 | 29
Active Ingredient: | Azithromycin Dihydrate USP
Label Claim: | Each film coated tablet contains: Azithromycin Dihydrate USP eq. to anhydrous Azithromycin 250mg
Date Analysis Started: | 2015-12-08 13:01:37
Date Analysis Completed:
Analysis Data
Reference Substance: | AZITHROMYCIN
Code: | WRS/A42-2
% age Purity: | 99.809
% Water content: | 4 | If correction for water content is not needed please enter 0
% Purity corrected for water: | 95.809
Mwt of compound in free base form: | 1 | Enter molecular mass of compound in free base form. If salt conversion is NOT needed, enter 1.
Mwt of compound in salt form: | 1 | Enter molecular mass of compound in salt form. If salt conversion is NOT needed, enter 1.
1 mg of salt is equivalent to | 1 | free base
Initial Standard dilution volume (mL): | 20 |  | Standard A |  | Standard B
1st Dilution Standard transfer Volume (mL: | 1 | Injection | Response: | Normalised Response: | Response: | Normalised Response: |  | Std Response Deviation
1st Dilution Standard Final Volume (mL): | 1 | 1 | 23365094 | 23711385.3866 | 25306042 | 23572522.3594
2nd Dilution Standard Transfer Volume (mL): | 1 | 2 | 23133961 | 23476826.7909 | 25202413 | 23475992.1743 |  | 0.0877%
2nd Dilution Standard Final Volume (mL): | 1 | 3 | 22996780 | 23337612.647 | 25132049 | 23410448.2633
3rd Dilution Standard Volume (mL: | 1 | 4 | 22458781 | 22791640.0253 | 24620153 | 22933618.2673
3rd Dilution Standard Final Volume (mL): | 1 | Average: | 22988654 | 23329366.2124 | 25065164.25 | 23348145.2661
4th Dilution Standard Transfer Volume (mL): | 1 | Mass of RS (mg): | 20.57 |  | 22.41
4th Dilution Standard Final Volume (mL): | 1 | Mass of WRS as free base (mg): | 20.57 |  | 22.41
Standard Dilution Factor | 20 | Purity correction (mg): | 19.7079 |  | 21.4708
If there are no serial dilutions, or only one dilution, enter 1 in all boxes not used. |  | Concentration (mg/mL): | 0.9854 |  | 1.0735
|  | Desired Concentration (mg/mL): | 1
|  | Desired Weight as free base (mg): | 20
|  | Desired Weight as salt (mg): | 20
|  | Average Normalised Response: | 23338755.7393
|  | RSD: | 1.355%
|  | n: | 8
Analysis Data | Determination of Content of Active Ingredient in the Sample
Label Claim: | Each film coated tablet contains: Azithromycin Dihydrate USP eq. to anhydrous Azithromycin 250mg
Each Tablet contains | 250 | Azithromycin Dihydrate USP
Average Tablet Content Weight (mg): | 627.229
Initial Sample dilution Volume (mL): | 100 |  | Powder Weight (mg) | Injection | Response: | Determined Amt (mg) | % Assay
1st Dilution Sample transfer Volume (mL): | 1 | Assay Smp A | 259.87 | 1 |  | - | -
1st Dilution Sample Final Volume (mL): | 1 |  |  | 2 |  | - | -
2nd Dilution Sample Transfer Volume (mL): | 1 |  |  | 3 | 23267706 | 240.6278 | 96.25%
2nd Dilution Sample Final Volume (mL): | 1 |  |  | 4 |  | - | -
3rd Dilution Sample Transfer Volume (mL: | 1 | Assay Smp B | 255.18 | 1 | 21911001 | 230.7619 | 92.3%
3rd Dilution Sample Final Volume (mL): | 1 |  |  | 2 | 21881302 | 230.4491 | 92.18%
4th Dilution Sample Transfer Volume (mL): | 1 |  |  | 3 | 21712671 | 228.6731 | 91.47%
4th Dilution Sample Final Volume (mL): | 1 |  |  | 4 |  | - | -
Sample Dilution Factor | 100 | Assay Smp C | 249.79 | 1 | 21720549 | 233.6922 | 93.48%
Desired Sample Weight (mg): | 250.8916 |  |  | 2 | 21617628 | 232.5848 | 93.03%
If there are no serial dilutions, or only one dilution, enter 1 in all boxes not used. |  |  |  | 3 | 21471724 | 231.0151 | 92.41%
|  |  |  | 4 |  | - | -
[5 empty] | Average: | 232.5434 | 93.02%
[5 empty] | RSD: | 1.68% | 1.68%
[5 empty] | n: | 7 | 7
Comment: | The content of | Azithromycin Dihydrate USP |  | in the sample as a percentage of the stated label claim is |  | 93.02%
DISSOLUTION: | Determination of Active Ingredient Dissolved
Reference Substance: | AZITHROMYCIN
Code: | WRS/A42-2
% age Purity: | 99.809
% Water content: | 4 | If correction for water content is not needed please enter 0
% Purity corrected for water: | 95.809
Mwt of compound in free base form: | 1 | Enter molecular mass of compound in free base form. If salt convertion is NOT needed, enter 1.
Mwt of compound in salt form: | 1 | Enter molecular mass of compound in salt form. If salt convertion is NOT needed, enter 1.
1 mg of salt is equivalent to | 1 | free base
Initial Standard dilution volume (mL): | 100 |  | Standard A |  | Standard B
1st Dilution Standard transfer Volume (mL: | 10 | Injection | Response: | Normalised Response: | Response: | Normalised Response: |  | Std Response Deviation
1st Dilution Standard Final Volume (mL): | 20 | 1 | 4759131 | 4824505.6373 | 4583598 | 4903751.1427
2nd Dilution Standard Transfer Volume (mL): | 1 | 2 | 4767545 | 4833035.2177 | 4579618 | 4899493.1494 |  | 1.384%
2nd Dilution Standard Final Volume (mL): | 1 | 3 | 4774726 | 4840314.8608 | 4585986 | 4906305.9387
3rd Dilution Standard Volume (mL: | 1 | 4 |  | - |  | -
3rd Dilution Standard Final Volume (mL): | 1 | Average: | 4767134 | 4832618.5719 | 4583067.3333 | 4903183.4103
4th Dilution Standard Transfer Volume (mL): | 1 | Amt of RS (mg): | 22.88 |  | 21.68
4th Dilution Standard Final Volume (mL): | 1 | Amt of RS as free base (mg): | 22.88 |  | 21.68
Standard Dilution Factor | 200 | Purity correction: | 21.9211 |  | 20.7714
If there are no serial dilutions, or only one dilution, enter 1 in all boxes not used. |  | Conc (mg/mL): | 0.10961 |  | 0.10386
|  | Desired Concentration (mg/mL): | 0.11111
|  | Desired Weight as free base (mg): | 22.2222
|  | Desired Weight as salt (mg): | 22.2222
|  | Average Normalised Peak Area: | 4867900.9911
|  | RSD: | 0.8019%
|  | n: | 6
Medium Volume (mL): | 900 | Capsule No. | Response: | Amt Released (mg): | %age Released:
1st Dilution Sample transfer Volume (mL: | 10 | 1 | 4416479 | 226.8164 | 90.73%
1st Dilution Sample Final Volume (mL): | 25 | 2 | 4425778 | 227.294 | 90.92%
2nd Dilution Sample Transfer Volume (mL): | 1 | 3 | 4569976 | 234.6995 | 93.88%
2nd Dilution Sample Final Volume (mL): | 1 | 4 | 4526939 | 232.4893 | 93%
3rd Dilution Sample Transfer Volume (mL: | 1 | 5 | 4619155 | 237.2252 | 94.89%
3rd Dilution Sample Final Volume (mL): | 1 | 6 | 4647913 | 238.7021 | 95.48%
4th Dilution Sample Transfer Volume (mL): | 1
4th Dilution Sample Final Volume (mL): | 1 |  | Average: | 232.8711 | 93.15%
Sample Dilution Factor | 2250 |  | RSD: | 2.14% | 2.14%
If there are no serial dilutions, or only one dilution, enter 1 in all boxes not used. |  |  | n: | 6 | 6
Comment: | The amount of | Azithromycin Dihydrate USP |  | dissolved as a percentage of the stated label claim is |  | 93.15%
| Name |  |  | Date |  | Signature
Analysed by:
Reviewed By:
5