## SST
HPLC System Suitability Report
Analysis Data | Assay
Sample(s) | CINVOCIN 500
Reference Substance: | AZITHROMYCIN
% age Purity: | 99.809
Weight (mg): | 20.57
Standard Conc (mg/mL): | 0.9854
Injection Number | Peak Areas | Theoretical Plates (USP) | Tailing Factor (Assym) | Retention Times (min)
1 | 23696732 | 8186.72 | 0.84 | 5.63
2 | 23404564 | 9328.06 | 0.86 | 5.8
3 | 23389686 | 9351.89 | 0.88 | 5.81
4 | 23363850 | 9381.34 | 0.88 | 5.81
5 | 23280830 | 9353 | 0.88 | 5.81
6 | 23168440 | 9385.71 | 0.88 | 5.81
Averages: | 23384017 | 9164.4533 | 0.87 | 5.7783
RSD: | 0.7548%
n: | 6
Summary: | The RSD of the peak areas for six replicate injections of SST Std is less than 2.0%.
The number of Theoretical Plates (USP) for all peaks is greater than 2000
The Assymetry of all peaks were below 2.0
Analysis Data | Dissolution
Reference Substance: | AZITHROMYCIN
% age Purity: | 99.809
Weight (mg): | 22.88
Standard Conc (mg/mL): | 0.10961
Injection Number | Peak Areas | Theoretical Plates (USP) | Tailing Factor (Assym) | Retention Times (min)
1 | 4711310 | 10379.49 | 1.02 | 9.69
2 | 4719508 | 10355.21 | 1.03 | 9.69
3 | 4728549 | 10378.73 | 1.04 | 9.69
4 | 4722819 | 10361.5 | 1.04 | 9.69
5 | 4745567 | 10387.07 | 1.03 | 9.7
6 | 4744120 | 10321.37 | 1.04 | 9.7
Averages: | 4728645.5 | 10363.895 | 1.0333 | 9.6933
RSD: | 0.2905%
n: | 6
Summary: | The RSD of the peak areas for six replicate injections of SST Std is less than 2.0%.
The number of Theoretical Plates (USP) for all peaks is greater than 2000
The Assymetry of all peaks were below 2.0
| Name |  |  | Date | Signature
Analysed by:
Reviewed By:

## Uniformity
Please enter the required information in the cells highlighted in green
Uniformity of Weight Test Report
Sample Name: |  | CINVOCIN 500
Laboratory Ref No: |  | NDQD201512603
Active Ingredient: |  | Azithromycin Dihydrate USP
Label Claim: |  | Each film coated tablet contains: Azithromycin Dihydrate USP eq. to anhydrous Azithromycin 500mg
Date Analysis Started: |  | 2015-12-08 13:04:57
Date Analysis Completed: |  | #REF!
Analysis Data |  | Uniformity of weight
|  | Tablet weight (mg) | % Deviation
|  | 927.16 | -2.575%
|  | 920.67 | -3.257%
|  | 958.6 | 0.7288%
|  | 955.06 | 0.3568%
|  | 940.58 | -1.165%
|  | 971.23 | 2.056%
|  | 960.52 | 0.9306%
|  | 941.07 | -1.113%
|  | 982.74 | 3.265%
|  | 946 | -0.5952%
|  | 950.05 | -0.1696%
|  | 916.07 | -3.74%
|  | 958.79 | 0.7488%
|  | 1022.94 | 7.49%
|  | 980.72 | 3.053%
|  | 930.73 | -2.2%
|  | 963.29 | 1.222%
|  | 927.64 | -2.524%
|  | 944.18 | -0.7864%
|  | 935.24 | -1.726%
| Total | 19033.28
| Average | 951.664
| Average | % Deviation from mean
| 951.664 | -5% | 904.0808
|  | 5% | 999.2472
| Name |  | Date | Signature
Analysed by:
Reviewed By:

## AZITHROMYCIN
National Quality Control Laboratory
Laboratory Data Calculation Spreadsheet
Please enter the required information in the cells highlighted in green
Analysis Report
Sample Name: | CINVOCIN 500
Laboratory Ref No: | NDQD201512603 | 29
Active Ingredient: | Azithromycin Dihydrate USP
Label Claim: | Each film coated tablet contains: Azithromycin Dihydrate USP eq. to anhydrous Azithromycin 500mg
Date Analysis Started: | 2015-12-08 13:04:57
Date Analysis Completed:
Analysis Data
Reference Substance: | AZITHROMYCIN
Code: | WRS/A42-2
% age Purity: | 99.809
% Water content: | 4 | If correction for water content is not needed please enter 0
% Purity corrected for water: | 95.809
Mwt of compound in free base form: | 1 | Enter molecular mass of compound in free base form. If salt conversion is NOT needed, enter 1.
Mwt of compound in salt form: | 1 | Enter molecular mass of compound in salt form. If salt conversion is NOT needed, enter 1.
1 mg of salt is equivalent to | 1 | free base
Initial Standard dilution volume (mL): | 20 |  | Standard A |  | Standard B
1st Dilution Standard transfer Volume (mL: | 1 | Injection | Response: | Normalised Response: | Response: | Normalised Response: |  | Std Response Deviation
1st Dilution Standard Final Volume (mL): | 1 | 1 | 23365094 | 23711385.3866 | 25306042 | 23572522.3594
2nd Dilution Standard Transfer Volume (mL): | 1 | 2 | 23133961 | 23476826.7909 | 25202413 | 23475992.1743 |  | 0.0877%
2nd Dilution Standard Final Volume (mL): | 1 | 3 | 22996780 | 23337612.647 | 25132049 | 23410448.2633
3rd Dilution Standard Volume (mL: | 1 | 4 | 22458781 | 22791640.0253 | 24620153 | 22933618.2673
3rd Dilution Standard Final Volume (mL): | 1 | Average: | 22988654 | 23329366.2124 | 25065164.25 | 23348145.2661
4th Dilution Standard Transfer Volume (mL): | 1 | Mass of RS (mg): | 20.57 |  | 22.41
4th Dilution Standard Final Volume (mL): | 1 | Mass of WRS as free base (mg): | 20.57 |  | 22.41
Standard Dilution Factor | 20 | Purity correction (mg): | 19.7079 |  | 21.4708
If there are no serial dilutions, or only one dilution, enter 1 in all boxes not used. |  | Concentration (mg/mL): | 0.9854 |  | 1.0735
|  | Desired Concentration (mg/mL): | 1
|  | Desired Weight as free base (mg): | 20
|  | Desired Weight as salt (mg): | 20
|  | Average Normalised Response: | 23338755.7393
|  | RSD: | 1.355%
|  | n: | 8
Analysis Data | Determination of Content of Active Ingredient in the Sample
Label Claim: | Each film coated tablet contains: Azithromycin Dihydrate USP eq. to anhydrous Azithromycin 500mg
Each Tablet contains | 500 | Azithromycin Dihydrate USP
Average Tablet Content Weight (mg): | 951.664
Initial Sample dilution Volume (mL): | 100 |  | Powder Weight (mg) | Injection | Response: | Determined Amt (mg) | % Assay
1st Dilution Sample transfer Volume (mL): | 1 | Assay Smp A | 198.2 | 1 | 22417103 | 461.192 | 92.24%
1st Dilution Sample Final Volume (mL): | 1 |  |  | 2 | 22343942 | 459.6869 | 91.94%
2nd Dilution Sample Transfer Volume (mL): | 1 |  |  | 3 | 22252059 | 457.7965 | 91.56%
2nd Dilution Sample Final Volume (mL): | 1 |  |  | 4 |  | - | -
3rd Dilution Sample Transfer Volume (mL: | 1 | Assay Smp B | 193.95 | 1 | 21875179 | 459.9046 | 91.98%
3rd Dilution Sample Final Volume (mL): | 1 |  |  | 2 | 21745320 | 457.1745 | 91.43%
4th Dilution Sample Transfer Volume (mL): | 1 |  |  | 3 | 21665882 | 455.5044 | 91.1%
4th Dilution Sample Final Volume (mL): | 1 |  |  | 4 |  | - | -
Sample Dilution Factor | 100 | Assay Smp C | 187.01 | 1 | 21817631 | 475.717 | 95.14%
Desired Sample Weight (mg): | 190.3328 |  |  | 2 | 21677080 | 472.6524 | 94.53%
If there are no serial dilutions, or only one dilution, enter 1 in all boxes not used. |  |  |  | 3 | 21548565 | 469.8503 | 93.97%
|  |  |  | 4 |  | - | -
[5 empty] | Average: | 463.2754 | 92.66%
[5 empty] | RSD: | 1.605% | 1.605%
[5 empty] | n: | 9 | 9
Comment: | The content of | Azithromycin Dihydrate USP |  | in the sample as a percentage of the stated label claim is |  | 92.66%
DISSOLUTION: | Determination of Active Ingredient Dissolved
Reference Substance: | AZITHROMYCIN
Code: | WRS/A42-2
% age Purity: | 99.809
% Water content: | 4 | If correction for water content is not needed please enter 0
% Purity corrected for water: | 95.809
Mwt of compound in free base form: | 1 | Enter molecular mass of compound in free base form. If salt convertion is NOT needed, enter 1.
Mwt of compound in salt form: | 1 | Enter molecular mass of compound in salt form. If salt convertion is NOT needed, enter 1.
1 mg of salt is equivalent to | 1 | free base
Initial Standard dilution volume (mL): | 100 |  | Standard A |  | Standard B
1st Dilution Standard transfer Volume (mL: | 1 | Injection | Response: | Normalised Response: | Response: | Normalised Response: |  | Std Response Deviation
1st Dilution Standard Final Volume (mL): | 1 | 1 | 9656721 | 9789372.241 | 9270892 | 9918441.1982
2nd Dilution Standard Transfer Volume (mL): | 1 | 2 | 9657845 | 9790511.681 | 9268274 | 9915640.3373 |  | 1.126%
2nd Dilution Standard Final Volume (mL): | 1 | 3 | 9682180 | 9815180.963 | 9263219 | 9910232.2579
3rd Dilution Standard Volume (mL: | 1 | 4 |  | - |  | -
3rd Dilution Standard Final Volume (mL): | 1 | Average: | 9665582 | 9798354.9616 | 9267461.6667 | 9914771.2645
4th Dilution Standard Transfer Volume (mL): | 1 | Amt of RS (mg): | 22.88 |  | 21.68
4th Dilution Standard Final Volume (mL): | 1 | Amt of RS as free base (mg): | 22.88 |  | 21.68
Standard Dilution Factor | 100 | Purity correction: | 21.9211 |  | 20.7714
If there are no serial dilutions, or only one dilution, enter 1 in all boxes not used. |  | Conc (mg/mL): | 0.21921 |  | 0.20771
|  | Desired Concentration (mg/mL): | 0.22222
|  | Desired Weight as free base (mg): | 22.2222
|  | Desired Weight as salt (mg): | 22.2222
|  | Average Normalised Peak Area: | 9856563.1131
|  | RSD: | 0.6542%
|  | n: | 6
Medium Volume (mL): | 900 | Capsule No. | Response: | Amt Released (mg): | %age Released:
1st Dilution Sample transfer Volume (mL: | 10 | 1 | 9474264 | 480.6069 | 96.12%
1st Dilution Sample Final Volume (mL): | 25 | 2 | 9110498 | 462.1539 | 92.43%
2nd Dilution Sample Transfer Volume (mL): | 1 | 3 | 9010376 | 457.0749 | 91.41%
2nd Dilution Sample Final Volume (mL): | 1 | 4 | 9042025 | 458.6804 | 91.74%
3rd Dilution Sample Transfer Volume (mL: | 1 | 5 | 8866044 | 449.7533 | 89.95%
3rd Dilution Sample Final Volume (mL): | 1 | 6 | 8696715 | 441.1637 | 88.23%
4th Dilution Sample Transfer Volume (mL): | 1
4th Dilution Sample Final Volume (mL): | 1 |  | Average: | 458.2389 | 91.65%
Sample Dilution Factor | 2250 |  | RSD: | 2.896% | 2.896%
If there are no serial dilutions, or only one dilution, enter 1 in all boxes not used. |  |  | n: | 6 | 6
Comment: | The amount of | Azithromycin Dihydrate USP |  | dissolved as a percentage of the stated label claim is |  | 91.65%
| Name |  |  | Date |  | Signature
Analysed by:
Reviewed By:
5