## SST ASA
HPLC System Suitability Report
Analysis Data | Assay
Sample(s) | ALKA SELZER EFFERVESCENT TABLET
Reference Substance: | Acetyl salicylic acid
% age Purity: | 99.9
Weight (mg): | 30.28
Standard Conc (mg/mL): | 0.3028
Injection Number | Peak Areas | Theoretical Plates (USP) | Tailing Factor (Assym) | Retention Times (min)
1 | 17904051 | 7486.6 | 1.1 | 4.1
2 | 17963786 | 7484.8 | 1.1 | 4.1
3 | 17986139 | 7260.6 | 1.2 | 4.1
4 | 17984117 | 7425.3 | 1.1 | 4.1
5 | 17965082 | 7343.9 | 1.1 | 4.1
6 | 17957135 | 7415.6 | 1.2 | 4.1
Averages: | 17960051.6667 | 7402.8 | 1.1333 | 4.1
RSD: | 0.166%
n: | 6
Summary: | The RSD of the peak areas for six replicate injections of SST Std is NMT 1.5%
The number of Theoretical Plates (USP) for all peaks is greater than 2000
The Assymetry of all peaks were below 2.0
Resolution between ASA and SA should NMT 1.5%
Analysis Data | Dissolution
Reference Substance:
% age Purity:
Weight (mg):
Standard Conc (mg/mL):
Injection Number | Peak Areas | Theoretical Plates (USP) | Tailing Factor (Assym) | Retention Times (min)
1
2
3
4
5
6
Averages: | #DIV/0! | #DIV/0! | #DIV/0! | #DIV/0!
RSD: | #DIV/0!
n: | 0
Summary: | The RSD of the peak areas for six replicate injections of SST Std is less than 2.0%.
The number of Theoretical Plates (USP) for all peaks is greater than 2000
The Assymetry of all peaks were below 2.0
| Name |  |  | Date | Signature
Analysed by: | RUTTO KENNEDY |  |  | 2017-06-01
Reviewed By:

## SST SA
HPLC System Suitability Report
Analysis Data | Assay
Sample(s) | ALKA SELZER EFFERVESCENT TABLET
Reference Substance: | Salicylic acid
% age Purity: | 99.8
Weight (mg): | 7.94
Standard Conc (mg/mL): | 0.001588
Injection Number | Peak Areas | Theoretical Plates (USP) | Tailing Factor (Assym) | Resolution(USP) | Retention Times (min)
1 | 7642364 | 6861.3 | 1.2 | 9.5 | 6.4
2 | 7723009 | 6774.7 | 1.1 | 9.4 | 6.4
3 | 7784635 | 6778.4 | 1.2 | 9.4 | 6.4
4 | 7829217 | 6726.1 | 1.1 | 9.4 | 6.4
5 | 7867250 | 6566.2 | 1.2 | 9.3 | 6.4
6 | 7887177 | 6627.8 | 1.1 | 9.3 | 6.4
Averages: | 7788942 | 6722.4167 | 1.15 | 9.38 | 6.4
RSD: | 1.194%
n: | 6
Summary: | The RSD of the peak areas for six replicate injections of SST Std is NMT 1.5%
The number of Theoretical Plates (USP) for all peaks is greater than 2000
The Assymetry of all peaks were below 2.0
Resolution between ASA and SA should NMT 1.5%
Analysis Data | Dissolution
Reference Substance:
% age Purity:
Weight (mg):
Standard Conc (mg/mL):
Injection Number | Peak Areas | Theoretical Plates (USP) | Tailing Factor (Assym) |  | Retention Times (min)
1
2
3
4
5
6
Averages: | #DIV/0! | #DIV/0! | #DIV/0! |  | #DIV/0!
RSD: | #DIV/0!
n: | 0
Summary: | The RSD of the peak areas for six replicate injections of SST Std is less than 2.0%.
The number of Theoretical Plates (USP) for all peaks is greater than 2000
The Assymetry of all peaks were below 2.0
| Name |  |  |  | Date | Signature
Analysed by: | RUTTO KENNEDY |  |  |  | 2017-06-01
Reviewed By:

## Uniformity
Please enter the required information in the cells highlighted in green
Uniformity of Weight Test Report
Sample Name: |  | ALKA SELZER EFFERVESCENT TABLET
Laboratory Ref No: |  | NDQD201512604
Active Ingredient: |  | Acetyl salicylic acid
Label Claim: |  | Each tablet contains Sodium Bicarbonate 1.976g, Citric Acid 1.000g, Acetylsalicylic Acid 0.324g
Date Analysis Started: |  | 2015-12-08 13:17:51
Date Analysis Completed: |  | #REF!
Analysis Data |  | Uniformity of weight
|  | Tablet weight (mg) | % Deviation
|  | 3323.13 | 0.6471%
|  | 3326.57 | 0.7512%
|  | 3283.46 | -0.5544%
|  | 3327.95 | 0.793%
|  | 3294.59 | -0.2173%
|  | 3303.98 | 0.06707%
|  | 3289.51 | -0.3712%
|  | 3267.87 | -1.027%
|  | 3277.63 | -0.731%
|  | 3312.35 | 0.3206%
|  | 3297.05 | -0.1428%
|  | 3288.01 | -0.4166%
|  | 3292.78 | -0.2721%
|  | 3305.99 | 0.1279%
|  | 3304.02 | 0.06828%
|  | 3301.03 | -0.02228%
|  | 3301.1 | -0.02016%
|  | 3303.63 | 0.05647%
|  | 3311.66 | 0.2997%
|  | 3323 | 0.6431%
| Total | 66035.31
| Average | 3301.7655
| Average | % Deviation from mean
| 3301.7655 | -5% | 3136.6772
|  | 5% | 3466.8538
| Name |  | Date | Signature
Analysed by:
Reviewed By:

## Salicylic acid
National Quality Control Laboratory
Laboratory Data Calculation Spreadsheet
Please enter the required information in the cells highlighted in green
Analysis Report
Sample Name: | ALKA SELZER EFFERVESCENT TABLET
Laboratory Ref No: | NDQD201512604 | 1
Active Ingredient: | Salicylic acid
Label Claim: | Each tablet contains Sodium Bicarbonate 1.976g, Citric Acid 1.000g, Acetylsalicylic Acid 0.324g
Date Analysis Started: | 2016-01-04
Date Analysis Completed: | 2016-01-06
Analysis Data
Reference Substance: | Salicylic acid
Code: | S16-1
% age Purity: | 99.8
% Water content: | 0 | If correction for water content is not needed please enter 0
% Purity corrected for water: | 99.8
Mwt of compound in free base form: | 1 | Enter molecular mass of compound in free base form. If salt conversion is NOT needed, enter 1.
Mwt of compound in salt form: | 1 | Enter molecular mass of compound in salt form. If salt conversion is NOT needed, enter 1.
1 mg of salt is equivalent to | 1 | free base
Initial Standard dilution volume (mL): | 10 |  | Standard A |  | Standard B
1st Dilution Standard transfer Volume (mL: | 5 | Injection | Response: | Normalised Response: | Response: | Normalised Response: |  | Std Response Deviation
1st Dilution Standard Final Volume (mL): | 25 | 1 | 7807245 | 7980530.8981 | 8587762 | 7866847.9397
2nd Dilution Standard Transfer Volume (mL): | 1 | 2 | 7893334 | 8068530.6886 | 8655441 | 7928845.5127 |  | 1.871%
2nd Dilution Standard Final Volume (mL): | 20 | 3 | 7995173 | 8172630.0586 | 8754706 | 8019777.5461
3rd Dilution Standard Volume (mL: | 10 | 4 |  | - |  | -
3rd Dilution Standard Final Volume (mL): | 50 | Average: | 7898584 | 8073897.2151 | 8665969.6667 | 7938490.3328
4th Dilution Standard Transfer Volume (mL): | 1 | Mass of RS (mg): | 7.94 |  | 8.86
4th Dilution Standard Final Volume (mL): | 1 | Mass of WRS as free base (mg): | 7.94 |  | 8.86
Standard Dilution Factor | 5000 | Purity correction (mg): | 7.9241 |  | 8.8423
If there are no serial dilutions, or only one dilution, enter 1 in all boxes not used. |  | Concentration (mg/mL): | 0.0015848 |  | 0.0017685
|  | Desired Concentration (mg/mL): | 0.00162
|  | Desired Weight as free base (mg): | 8.1
|  | Desired Weight as salt (mg): | 8.1
|  | Average Normalised Response: | 8006193.7739
|  | RSD: | 1.343%
|  | n: | 6
Analysis Data | Determination of Content of Active Ingredient in the Sample
Label Claim: | Each tablet contains Sodium Bicarbonate 1.976g, Citric Acid 1.000g, Acetylsalicylic Acid 0.324g
Each Tablet contains | 324 | Salicylic acid
Average Tablet Content Weight (mg): | 3301.7655
Initial Sample dilution Volume (mL): | 100 |  | Powder Weight (mg) | Injection | Response: | Determined Amt (mg) | % Assay
1st Dilution Sample transfer Volume (mL): | 10 | Assay Smp A | 3302.62 | 1 | 9422722 | 1.9061 | 0.58831
1st Dilution Sample Final Volume (mL): | 100 |  |  | 2 | 9529461 | 1.9277 | 0.59498
2nd Dilution Sample Transfer Volume (mL): | 1 |  |  | 3 | 9685189 | 1.9592 | 0.6047
2nd Dilution Sample Final Volume (mL): | 1 |  |  | 4 |  | - | -
3rd Dilution Sample Transfer Volume (mL: | 1 | Assay Smp B | 3306.81 | 1 | 9651060 | 1.9498 | 0.60181
3rd Dilution Sample Final Volume (mL): | 1 |  |  | 2 | 9823363 | 1.9847 | 0.61255
4th Dilution Sample Transfer Volume (mL): | 1 |  |  | 3 | 9956420 | 2.0115 | 0.62085
4th Dilution Sample Final Volume (mL): | 1 |  |  | 4 |  | - | -
Sample Dilution Factor | 1000 | Assay Smp C | 3297.3 | 1 | 9309297 | 1.8862 | 0.58217
Desired Sample Weight (mg): | 16.5088 |  |  | 2 | 9509042 | 1.9267 | 0.59466
If there are no serial dilutions, or only one dilution, enter 1 in all boxes not used. |  |  |  | 3 | 9635649 | 1.9523 | 0.60258
|  |  |  | 4 |  | - | -
[5 empty] | Average: | 1.9449 | 0.60029
[5 empty] | RSD: | 1.981% | 1.981%
[5 empty] | n: | 9 | 9
Comment: | The content of | Salicylic acid |  | in the sample as a percentage of the stated label claim is |  | 60.03%
DISSOLUTION: | Determination of Active Ingredient Dissolved
Reference Substance:
Code:
% age Purity:
% Water content: | 0 | If correction for water content is not needed please enter 0
% Purity corrected for water: | 0
Mwt of compound in free base form: | 154.46 | Enter molecular mass of compound in free base form. If salt convertion is NOT needed, enter 1.
Mwt of compound in salt form: | 165.23 | Enter molecular mass of compound in salt form. If salt convertion is NOT needed, enter 1.
1 mg of salt is equivalent to | 0.93482 | free base
Initial Standard dilution volume (mL): | 1 |  | Standard A |  | Standard B
1st Dilution Standard transfer Volume (mL: | 1 | Injection | Response: | Normalised Response: | Response: | Normalised Response: |  | Std Response Deviation
1st Dilution Standard Final Volume (mL): | 1 | 1 |  | - |  | -
2nd Dilution Standard Transfer Volume (mL): | 1 | 2 |  | - |  | - |  | #DIV/0!
2nd Dilution Standard Final Volume (mL): | 1 | 3 |  | - |  | -
3rd Dilution Standard Volume (mL: | 1 | 4 |  | - |  | -
3rd Dilution Standard Final Volume (mL): | 1 | Average: | #DIV/0! | #DIV/0! | #DIV/0! | #DIV/0!
4th Dilution Standard Transfer Volume (mL): | 1 | Amt of RS (mg):
4th Dilution Standard Final Volume (mL): | 1 | Amt of RS as free base (mg): | 0 |  | 0
Standard Dilution Factor | 1 | Purity correction: | 0 |  | 0
If there are no serial dilutions, or only one dilution, enter 1 in all boxes not used. |  | Conc (mg/mL): | 0 |  | 0
|  | Desired Concentration (mg/mL): | 324
|  | Desired Weight as free base (mg): | 324
|  | Desired Weight as salt (mg): | 324
|  | Average Normalised Peak Area: | #DIV/0!
|  | RSD: | #DIV/0!
|  | n: | 0
Medium Volume (mL): | 1 | Unit No. | Response: | Amt Released (mg): | %age Released:
1st Dilution Sample transfer Volume (mL: | 1 | 1 |  | - | -
1st Dilution Sample Final Volume (mL): | 1 | 2 |  | - | -
2nd Dilution Sample Transfer Volume (mL): | 1 | 3 |  | - | -
2nd Dilution Sample Final Volume (mL): | 1 | 4 |  | - | -
3rd Dilution Sample Transfer Volume (mL: | 1 | 5 |  | - | -
3rd Dilution Sample Final Volume (mL): | 1 | 6 |  | - | -
4th Dilution Sample Transfer Volume (mL): | 1
4th Dilution Sample Final Volume (mL): | 1 |  | Average: | #DIV/0! | #DIV/0!
Sample Dilution Factor | 1 |  | RSD: | #DIV/0! | #DIV/0!
If there are no serial dilutions, or only one dilution, enter 1 in all boxes not used. |  |  | n: | 0 | 0
Range
|  |  | Minimum: | 0 | 0
|  |  | Maximum: | 0 | 0
Comment: | The amount of | Salicylic acid |  | dissolved as a percentage of the stated label claim is |  | #DIV/0!
| Range: | Minimum | 0 | Maximum | 0
| Name |  |  | Date |  | Signature
Analysed by:
Reviewed By:
0

## Acetyl salycylic acid
National Quality Control Laboratory
Laboratory Data Calculation Spreadsheet
Please enter the required information in the cells highlighted in green
Analysis Report
Sample Name: | ALKA SELZER EFFERVESCENT TABLET
Laboratory Ref No: | NDQD201512604 | 1
Active Ingredient: | Acetyl salicylic acid
Label Claim: | Each tablet contains Sodium Bicarbonate 1.976g, Citric Acid 1.000g, Acetylsalicylic Acid 0.324g
Date Analysis Started: | 2016-01-04
Date Analysis Completed: | 2016-01-06
Analysis Data
Reference Substance: | Acetyl salicylic acid
Code: | A30-1
% age Purity: | 99.9
% Water content: | 0 | If correction for water content is not needed please enter 0
% Purity corrected for water: | 99.9
Mwt of compound in free base form: | 1 | Enter molecular mass of compound in free base form. If salt conversion is NOT needed, enter 1.
Mwt of compound in salt form: | 1 | Enter molecular mass of compound in salt form. If salt conversion is NOT needed, enter 1.
1 mg of salt is equivalent to | 1 | free base
Initial Standard dilution volume (mL): | 20 |  | Standard A |  | Standard B
1st Dilution Standard transfer Volume (mL: | 10 | Injection | Response: | Normalised Response: | Response: | Normalised Response: |  | Std Response Deviation
1st Dilution Standard Final Volume (mL): | 50 | 1 | 17950994 | 19227027.7411 | 19301578 | 18906587.8684
2nd Dilution Standard Transfer Volume (mL): | 1 | 2 | 17934993 | 19209889.3213 | 19298622 | 18903692.3604 |  | 1.775%
2nd Dilution Standard Final Volume (mL): | 1 | 3 | 17930356 | 19204922.7034 | 19290865 | 18896094.1007
3rd Dilution Standard Volume (mL: | 1 | 4 |  | - |  | -
3rd Dilution Standard Final Volume (mL): | 1 | Average: | 17938781 | 19213946.5886 | 19297021.6667 | 18902124.7765
4th Dilution Standard Transfer Volume (mL): | 1 | Mass of RS (mg): | 30.28 |  | 33.11
4th Dilution Standard Final Volume (mL): | 1 | Mass of WRS as free base (mg): | 30.28 |  | 33.11
Standard Dilution Factor | 100 | Purity correction (mg): | 30.2497 |  | 33.0769
If there are no serial dilutions, or only one dilution, enter 1 in all boxes not used. |  | Concentration (mg/mL): | 0.3025 |  | 0.33077
|  | Desired Concentration (mg/mL): | 0.324
|  | Desired Weight as free base (mg): | 32.4
|  | Desired Weight as salt (mg): | 32.4
|  | Average Normalised Response: | 19058035.6826
|  | RSD: | 0.8972%
|  | n: | 6
Analysis Data | Determination of Content of Active Ingredient in the Sample
Label Claim: | Each tablet contains Sodium Bicarbonate 1.976g, Citric Acid 1.000g, Acetylsalicylic Acid 0.324g
Each Tablet contains | 324 | Acetyl salicylic acid
Average Tablet Content Weight (mg): | 3301.7655
Initial Sample dilution Volume (mL): | 100 |  | Powder Weight (mg) | Injection | Response: | Determined Amt (mg) | % Assay
1st Dilution Sample transfer Volume (mL): | 10 | Assay Smp A | 3302.62 | 1 | 19098031 | 324.5959 | 100.1839
1st Dilution Sample Final Volume (mL): | 100 |  |  | 2 | 19076857 | 324.2361 | 100.0729
2nd Dilution Sample Transfer Volume (mL): | 1 |  |  | 3 | 19184857 | 326.0717 | 100.6394
2nd Dilution Sample Final Volume (mL): | 1 |  |  | 4 |  | - | -
3rd Dilution Sample Transfer Volume (mL: | 1 | Assay Smp B | 3306.81 | 1 | 19388068 | 329.108 | 101.5765
3rd Dilution Sample Final Volume (mL): | 1 |  |  | 2 | 19428433 | 329.7932 | 101.788
4th Dilution Sample Transfer Volume (mL): | 1 |  |  | 3 | 19453989 | 330.227 | 101.9219
4th Dilution Sample Final Volume (mL): | 1 |  |  | 4 |  | - | -
Sample Dilution Factor | 1000 | Assay Smp C | 3297.3 | 1 | 19435338 | 330.8619 | 102.1179
Desired Sample Weight (mg): | 3301.7655 |  |  | 2 | 19597395 | 333.6207 | 102.9694
If there are no serial dilutions, or only one dilution, enter 1 in all boxes not used. |  |  |  | 3 | 19549334 | 332.8025 | 102.7168
|  |  |  | 4 |  | - | -
[5 empty] | Average: | 329.0352 | 101.5541
[5 empty] | RSD: | 1.031% | 1.031%
[5 empty] | n: | 9 | 9
Comment: | The content of | Acetyl salicylic acid |  | in the sample as a percentage of the stated label claim is |  | 10155%
DISSOLUTION: | Determination of Active Ingredient Dissolved
Reference Substance:
Code:
% age Purity:
% Water content: | 0 | If correction for water content is not needed please enter 0
% Purity corrected for water: | 0
Mwt of compound in free base form: | 154.46 | Enter molecular mass of compound in free base form. If salt convertion is NOT needed, enter 1.
Mwt of compound in salt form: | 165.23 | Enter molecular mass of compound in salt form. If salt convertion is NOT needed, enter 1.
1 mg of salt is equivalent to | 0.93482 | free base
Initial Standard dilution volume (mL): | 1 |  | Standard A |  | Standard B
1st Dilution Standard transfer Volume (mL: | 1 | Injection | Response: | Normalised Response: | Response: | Normalised Response: |  | Std Response Deviation
1st Dilution Standard Final Volume (mL): | 1 | 1 |  | - |  | -
2nd Dilution Standard Transfer Volume (mL): | 1 | 2 |  | - |  | - |  | #DIV/0!
2nd Dilution Standard Final Volume (mL): | 1 | 3 |  | - |  | -
3rd Dilution Standard Volume (mL: | 1 | 4 |  | - |  | -
3rd Dilution Standard Final Volume (mL): | 1 | Average: | #DIV/0! | #DIV/0! | #DIV/0! | #DIV/0!
4th Dilution Standard Transfer Volume (mL): | 1 | Amt of RS (mg):
4th Dilution Standard Final Volume (mL): | 1 | Amt of RS as free base (mg): | 0 |  | 0
Standard Dilution Factor | 1 | Purity correction: | 0 |  | 0
If there are no serial dilutions, or only one dilution, enter 1 in all boxes not used. |  | Conc (mg/mL): | 0 |  | 0
|  | Desired Concentration (mg/mL): | 324
|  | Desired Weight as free base (mg): | 324
|  | Desired Weight as salt (mg): | 324
|  | Average Normalised Peak Area: | #DIV/0!
|  | RSD: | #DIV/0!
|  | n: | 0
Medium Volume (mL): | 1 | Unit No. | Response: | Amt Released (mg): | %age Released:
1st Dilution Sample transfer Volume (mL: | 1 | 1 |  | - | -
1st Dilution Sample Final Volume (mL): | 1 | 2 |  | - | -
2nd Dilution Sample Transfer Volume (mL): | 1 | 3 |  | - | -
2nd Dilution Sample Final Volume (mL): | 1 | 4 |  | - | -
3rd Dilution Sample Transfer Volume (mL: | 1 | 5 |  | - | -
3rd Dilution Sample Final Volume (mL): | 1 | 6 |  | - | -
4th Dilution Sample Transfer Volume (mL): | 1
4th Dilution Sample Final Volume (mL): | 1 |  | Average: | #DIV/0! | #DIV/0!
Sample Dilution Factor | 1 |  | RSD: | #DIV/0! | #DIV/0!
If there are no serial dilutions, or only one dilution, enter 1 in all boxes not used. |  |  | n: | 0 | 0
Range
|  |  | Minimum: | 0 | 0
|  |  | Maximum: | 0 | 0
Comment: | The amount of | Acetyl salicylic acid |  | dissolved as a percentage of the stated label claim is |  | #DIV/0!
| Range: | Minimum | 0 | Maximum | 0
| Name |  |  | Date |  | Signature
Analysed by:
Reviewed By:
0