## SST
HPLC System Suitability Report
Analysis Data | Assay
Sample(s) | Aivcef Suspension
Reference Substance: | CEFUROXIME AXETIL
% age Purity: | 96.5
Weight (mg): | 28.32
Standard Conc (mg/mL): | 0.2272
Injection Number | Peak Areas | Theoretical Plates (USP) | Tailing Factor (Assym) | Retention Times (min)
1 | 31445676 | 6004.12 | 1.29 | 13.1
2 | 31416311 | 6008.87 | 1.3 | 13.1
3 | 31369709 | 6047.14 | 1.31 | 13.1
4 | 31408353 | 6036.2 | 1.3 | 13.11
5 | 31241363 | 6071.03 | 1.3 | 13.11
6 | 31366576 | 6224.85 | 1.32 | 13.12
Averages: | 31374664.6667 | 6065.3683 | 1.3033 | 13.1067
RSD: | 0.2288%
n: | 6
Summary: | The RSD of the peak areas for six replicate injections of SST Std is less than 2.0%.
The number of Theoretical Plates (USP) for all peaks is greater than 2000
The Assymetry of all peaks were below 2.0
Analysis Data | Dissolution
Reference Substance: | CEFUROXIME AXETIL
% age Purity: | 96.5
Weight (mg): | 28.32
Standard Conc (mg/mL): | 0.2272
Injection Number | Peak Areas | Theoretical Plates (USP) | Tailing Factor (Assym) | Retention Times (min)
1 | 33406196 | 6348.23 | 1.32 | 15.1
2 | 33367774 | 6364.45 | 1.32 | 15.1
3 | 33314006 | 6388.56 | 1.32 | 15.1
4 | 33392004 | 6399.22 | 1.33 | 15.1
5 | 33212414 | 6443.8 | 1.33 | 15.11
6 | 33350409 | 6608.11 | 1.34 | 15.12
Averages: | 33340467.1667 | 6425.395 | 1.3267 | 15.105
RSD: | 0.2117%
n: | 6
Summary: | The RSD of the peak areas for six replicate injections of SST Std is less than 2.0%.
The number of Theoretical Plates (USP) for all peaks is greater than 2000
The Assymetry of all peaks were below 2.0
| Name |  |  | Date | Signature
Analysed by: | Joyfrida
Reviewed By:

## Cefuroxime Axetil
National Quality Control Laboratory
Laboratory Data Calculation Spreadsheet
Please enter the required information in the cells highlighted in green
Analysis Report
Sample Name: | Aivcef Suspension
Laboratory Ref No: | NDQD201512608 | 23
Active Ingredient: | Cefuroxime Axetil
Label Claim: | Each 5ml of the reconstituted suspension contains: Cefuroxime Axetil (Amorphous) USP eq. to Cefuroxime 125 mg
Date Analysis Started: | 18th Jan 2016
Date Analysis Completed: | 9th Feb 2016
Analysis Data
Reference Substance: | CEFUROXIME AXETIL
Code: | WRS/C3-3
% age Purity: | 96.5
% Water content: | 0 | If correction for water content is not needed please enter 0
% Purity corrected for water: | 96.5
Mwt of compound in free base form: | 424.386 | Enter molecular mass of compound in free base form. If salt conversion is NOT needed, enter 1.
Mwt of compound in salt form: | 510.47 | Enter molecular mass of compound in salt form. If salt conversion is NOT needed, enter 1.
1 mg of salt is equivalent to | 0.83136 | free base
Initial Standard dilution (mL): | 100 |  | Standard A |  | Standard B
1st Dilution Standard transfer Volume (mL: | 1 | Inj | Response: | Normalised Response: | Response: | Normalised Response:
1st Dilution Standard Final Volume (mL): | 1 | 1 | 66430122 | 70172169.6626 | 64311443 | 69130253.8524
2nd Dilution Standard Transfer Volume (mL): | 1 | 2 | 65859724 | 69569640.8093 | 64268837 | 69084455.415
2nd Dilution Standard Final Volume (mL): | 1 | 3 | 66178243 | 69906102.1711 | 64280742 | 69097252.4482
3rd Dilution Standard Volume (mL: | 1 | 4 |  | - |  | -
3rd Dilution Standard Final Volume (mL): | 1 | Average: | 66156029.6667 | 69882637.5477 | 64287007.3333 | 69103987.2385
4th Dilution Standard Transfer Volume (mL): | 1 | Mass of RS (mg): | 28.32 |  | 27.83
4th Dilution Standard Final Volume (mL): | 1 | Mass of WRS as free base (mg): | 23.5442 |  | 23.1368
Standard Dilution Factor | 100 | Purity correction (mg): | 22.7202 |  | 22.327
If there are no serial dilutions, or only one dilution, enter 1 in all boxes not used. |  | Concentration (mg/mL): | 0.2272 |  | 0.22327
|  | Desired Concentration (mg/mL): | 0.24
|  | Desired Weight as free base (mg): | 24
|  | Desired Weight as salt (mg): | 28.8682
|  | Average Normalised Response: | 69493312.3931
|  | RSD: | 0.6728%
|  | n: | 6
Analysis Data | Determination of Content of Active Ingredient in the Sample
Label Claim: | Each 5ml of the reconstituted suspension contains: Cefuroxime Axetil (Amorphous) USP eq. to Cefuroxime 125 mg
Each | 5 | contains | 125 | Cefuroxime Axetil
Relative Density of sample: | 1.1759
Each | 5 | is equivalent to | 5.8795
Initial Sample dilution (mL): | 50 |  | Powder Weight (g) | Injection | Response: | Determined Amt (mg) | % Assay
1st Dilution Sample transfer Volume (mL: | 4 | Assay Smp A | 8.6268 | 1 | 90815019 | 133.5977 | 106.9%
1st Dilution Sample Final Volume (mL): | 50 |  |  | 2 | 90710542 | 133.444 | 106.8%
2nd Dilution Sample Transfer Volume (mL): | 1 |  |  | 3 | 90945830 | 133.7902 | 107%
2nd Dilution Sample Final Volume (mL): | 1 |  |  | 4 |  | - | -
3rd Dilution Sample Transfer Volume (mL: | 1 | Assay Smp B | 7.6085 | 1 | 79938439 | 133.3361 | 106.7%
3rd Dilution Sample Final Volume (mL): | 1 |  |  | 2 | 79828289 | 133.1524 | 106.5%
4th Dilution Sample Transfer Volume (mL): | 1 |  |  | 3 | 80140417 | 133.673 | 106.9%
4th Dilution Sample Final Volume (mL): | 1 |  |  | 4 |  | - | -
Sample Dilution Factor | 625 | Assay Smp C | 6.9979 | 1 | 75662765 | 137.2163 | 109.8%
Desired Powder Weight (g): | 7.0554 |  |  | 2 | 75925784 | 137.6933 | 110.2%
If there are no serial dilutions, or only one dilution, enter 1 in all boxes not used. |  |  |  | 3 | 75719515 | 137.3192 | 109.9%
|  |  |  | 4 |  | - | -
[6 empty] | Average: | 107.8%
[6 empty] | RSD: | 1.46%
[6 empty] | n: | 9
Comment: | The content of | Cefuroxime Axetil |  | in the sample as a percentage of the stated label claim is |  | 107.8%
Analysis Data | Day 7
Reference Substance: | USP Amoxicillin RS
Code: | WRS/C3-3
% age Purity: | 96.5
% Water content: | 0 | If correction for water content is not needed please enter 0
% Purity corrected for water: | 96.5
Mwt of compound in free base form: | 424.386 | Enter molecular mass of compound in free base form. If salt conversion is NOT needed, enter 1.
Mwt of compound in salt form: | 510.47 | Enter molecular mass of compound in salt form. If salt conversion is NOT needed, enter 1.
1 mg of salt is equivalent to | 0.83136 | free base
Initial Standard dilution (mL): | 100 |  | Standard A |  | Standard B
1st Dilution Standard transfer Volume (mL: | 1 | Inj | Response: | Normalised Response: | Response: | Normalised Response:
1st Dilution Standard Final Volume (mL): | 1 | 1 | 66430122 | 70172169.6626 | 64311443 | 69130253.8524
2nd Dilution Standard Transfer Volume (mL): | 1 | 2 | 65859724 | 69569640.8093 | 64268837 | 69084455.415
2nd Dilution Standard Final Volume (mL): | 1 | 3 | 66178243 | 69906102.1711 | 64280742 | 69097252.4482
3rd Dilution Standard Volume (mL: | 1 | 4 |  | - |  | -
3rd Dilution Standard Final Volume (mL): | 1 | Average: | 66156029.6667 | 69882637.5477 | 64287007.3333 | 69103987.2385
4th Dilution Standard Transfer Volume (mL): | 1 | Mass of RS (mg): | 28.32 |  | 27.83
4th Dilution Standard Final Volume (mL): | 1 | Mass of WRS as free base (mg): | 23.5442 |  | 23.1368
Standard Dilution Factor | 100 | Purity correction (mg): | 22.7202 |  | 22.327
If there are no serial dilutions, or only one dilution, enter 1 in all boxes not used. |  | Concentration (mg/mL): | 0.2272 |  | 0.22327
|  | Desired Concentration (mg/mL): | 0.24
|  | Desired Weight as free base (mg): | 24
|  | Desired Weight as salt (mg): | 28.8682
|  | Average Normalised Response: | 69493312.3931
|  | RSD: | 0.6728%
|  | n: | 6
Analysis Data | Determination of Content of Active Ingredient in the Sample
Label Claim: | Each 5ml of the reconstituted suspension contains: Cefuroxime Axetil (Amorphous) USP eq. to Cefuroxime 125 mg
Each | 5 | contains | 125 | Cefuroxime Axetil
Relative Density of sample: | 1.1759
Each | 5 | is equivalent to | 5.8795
Initial Sample dilution (mL): | 100 |  | Powder Weight (g) | Injection | Response: | Determined Amt (mg) | % Assay
1st Dilution Sample transfer Volume (mL: | 4 | Assay Smp A | 15.2332 | 1 | 77043338 | 128.3704 | 102.7%
1st Dilution Sample Final Volume (mL): | 50 |  |  | 2 | 76761313 | 127.9005 | 102.3%
2nd Dilution Sample Transfer Volume (mL): | 1 |  |  | 3 | 77040320 | 128.3654 | 102.7%
2nd Dilution Sample Final Volume (mL): | 1 |  |  | 4 |  | - | -
3rd Dilution Sample Transfer Volume (mL: | 1 | Assay Smp B | 15.5627 | 1 | 79554895 | 129.7487 | 103.8%
3rd Dilution Sample Final Volume (mL): | 1 |  |  | 2 | 79238754 | 129.2331 | 103.4%
4th Dilution Sample Transfer Volume (mL): | 1 |  |  | 3 | 79834338 | 130.2045 | 104.2%
4th Dilution Sample Final Volume (mL): | 1 |  |  | 4 |  | - | -
Sample Dilution Factor | 1250 | Assay Smp C | 15.7323 | 1 | 78866021 | 127.2386 | 101.8%
Desired Powder Weight (g): | 14.1109 |  |  | 2 | 79102213 | 127.6196 | 102.1%
If there are no serial dilutions, or only one dilution, enter 1 in all boxes not used. |  |  |  | 3 | 80586602 | 130.0145 | 104%
|  |  |  | 4 |  | - | -
[6 empty] | Average: | 103%
[6 empty] | RSD: | 0.8473%
[6 empty] | n: | 9
Comment: | The content of | Cefuroxime Axetil |  | in the sample as a percentage of the stated label claim is |  | 103%
Analysed by: | Joyfrida
Reviewed By:
0

## Relative Density
National Quality Control Laboratory
Laboratory Data Calculation Spreadsheet
Please enter the required information in the cells highlighted in green
Relative Density Test Report
Sample Name: | Aivcef Suspension
Laboratory Ref No: | NDQD201512608
Active Ingredient: | Cefuroxime Axetil
Label Claim: | After reconstitution, each 5ml suspension contains: Cefuroxime Axetil USP Eq. to Cefuroxime 125mg
Date Analysis Started: | 19th Jan 2016
Date Analysis Completed: | 9th Feb 2016
|  | Pyknometer + Water (g) | Pyknometer + Sample (g)
| 21.7357 | 46.8192 | 51.1966
|  | 46.8132 | 51.1835
|  | 46.7782 | 51.2593
| 21.7357 | 46.8035 | 51.2131
| Mass of Water (g): | 25.0678
| Mass of Sample (g): | 29.4774
| Relative Density of Sample: | 1.1759
| Name |  | Date | Signature
Analysed by: | Joyfrida
Reviewed By:
0