## SST Day 1
HPLC System Suitability Report (Day 1)
Analysis Data | Assay | Cefpodoxime R
Sample(s) | Aivpod Suspension
Reference Substance: | Cefpodoxime Proxetil
% age Purity: | 93.77
Weight (mg): | 24.17
Standard Conc (mg/mL): | 0.032
2015-12-08 14:27:58
Injection Number | Peak Areas | Theoretical Plates (USP) | Tailing Factor (Assym) | Retention Times (min)
1 | 3387326 | 13368.8 | 1.1 | 10.3
2 | 3407486 | 13413.1 | 1.1 | 10.3
3 | 3390908 | 13345.1 | 1.2 | 10.3
4 | 3408089 | 13376.3 | 1.1 | 10.3
5 | 3421453 | 13368.8 | 1.1 | 10.3
6 | 3434026 | 13364.5 | 1.1 | 10.3
Averages: | 3408214.6667 | 13372.7667 | 1.1167 | 10.3
RSD: | 0.5212%
n: | 6
Summary: | The RSD of the peak areas for six replicate injections of SST Std is less than 2.0%.
The number of Theoretical Plates (USP) for all peaks is greater than 2000
The Assymetry of all peaks were below 2.0
Analysis Data | Assay | Cefpodoxime S
Reference Substance: | Cefpodoxime Proxetil
% age Purity: | 93.77
Weight (mg): | 24.17
Standard Conc (mg/mL): | 0.032
Injection Number | Peak Areas | Theoretical Plates (USP) | Tailing Factor (Assym) | Retention Times (min)
1 | 3434638 | 13272.9 | 1.1 | 11.3
2 | 3455879 | 13283.5 | 1.1 | 11.3
3 | 3440807 | 13257.5 | 1.2 | 11.3
4 | 3461004 | 13292.5 | 1.1 | 11.3
5 | 3469199 | 13306.4 | 1.1 | 11.3
6 | 3481814 | 13298.7 | 1.2 | 11.3
Averages: | 3457223.5 | 13285.25 | 1.1333 | 11.3
RSD: | 0.5083%
n: | 6
Summary: | The RSD of the peak areas for six replicate injections of SST Std is less than 2.0%.
The number of Theoretical Plates (USP) for all peaks is greater than 2000
The Assymetry of all peaks were below 2.0
| Name |  |  | Date | Signature
Analysed by: |  | Dr. Sarah Mwangi |  | 29th January 2016
Reviewed By:

## SST Day 7
HPLC System Suitability Report (Day 7)
Analysis Data | Assay | Cefpodoxime R
Sample(s) | Aivpod Suspension
Reference Substance: | Cefpodoxime Proxetil
% age Purity: | 93.77
Weight (mg): | 19.94
Standard Conc (mg/mL): | 0.032
2015-12-08 14:27:58
Injection Number | Peak Areas | Theoretical Plates (USP) | Tailing Factor (Assym) | Retention Times (min)
1 | 2857341 | 13329.4 | 1.1 | 10.3
2 | 2846672 | 13326.7 | 1.1 | 10.3
3 | 2834602 | 13346.4 | 1.1 | 10.3
4 | 2839263 | 13353.3 | 1.1 | 14.4
5 | 2840750 | 13315.9 | 1.1 | 10.3
6 | 2838520 | 13373.5 | 1.1 | 10.4
Averages: | 2842858 | 13340.8667 | 1.1 | 11
RSD: | 0.2852%
n: | 6
Summary: | The RSD of the peak areas for six replicate injections of SST Std is less than 2.0%.
The number of Theoretical Plates (USP) for all peaks is greater than 2000
The Assymetry of all peaks were below 2.0
Analysis Data | Assay | Cefpodoxime S
Reference Substance: | Cefpodoxime Proxetil
% age Purity: | 93.77
Weight (mg): | 19.94
Standard Conc (mg/mL): | 0.032
Injection Number | Peak Areas | Theoretical Plates (USP) | Tailing Factor (Assym) | Retention Times (min)
1 | 2888242 | 13253.4 | 1.1 | 11.4
2 | 2883609 | 13257.8 | 1.1 | 11.4
3 | 2872300 | 13272.7 | 1.1 | 11.4
4 | 2879538 | 13280 | 1.1 | 11.4
5 | 2886294 | 13270.3 | 1.1 | 11.4
6 | 2881514 | 13274.1 | 1.2 | 11.4
Averages: | 2881916.1667 | 13268.05 | 1.1167 | 11.4
RSD: | 0.1965%
n: | 6
Summary: | The RSD of the peak areas for six replicate injections of SST Std is less than 2.0%.
The number of Theoretical Plates (USP) for all peaks is greater than 2000
The Assymetry of all peaks were below 2.0
| Name |  |  | Date | Signature
Analysed by: |  | Dr. Sarah Mwangi |  | 29th January 2016
Reviewed By:

## Relative Density
National Quality Control Laboratory
Laboratory Data Calculation Spreadsheet
Please enter the required information in the cells highlighted in green
Relative Density Test Report
Sample Name: | AVIPOD SUSPENSION
Laboratory Ref No: | NDQD201512609
Active Ingredient: | Cefpodoxime
Label Claim: | Each 5ml of the reconstituted suspension contains: Cefpodoxime Proxetil USP eq. to Cefpodoxime 100 mg
Date Analysis Started: | 2016-01-19
Date Analysis Completed: | 2016-01-29
|  | Pyknometer + Water (g) | Pyknometer + Sample (g)
| 23.111 | 48.1193 | 51.3603
|  | 48.119 | 51.3525
|  | 48.1113 | 51.3444
| 23.111 | 48.1165 | 51.3524
| Mass of Water (g): | 25.0056
| Mass of Sample (g): | 28.2414
| Relative Density of Sample: | 1.1294
| Name |  | Date | Signature
Analysed by: | Dr. Sarah Mwangi |  | 29th January 2016
Reviewed By:
0

## Cefpodoxime 1
National Quality Control Laboratory
Laboratory Data Calculation Spreadsheet
Please enter the required information in the cells highlighted in green
Analysis Report
Sample Name: | AVIPOD SUSPENSION
Laboratory Ref No: | NDQD201512609 | 23
Active Ingredient: | Cefpodoxime
Label Claim: | Each 5ml of the reconstituted suspension contains: Cefpodoxime Proxetil USP eq. to Cefpodoxime 100 mg
Date Analysis Started: | 2016-01-19
Date Analysis Completed: | 2016-01-29
Analysis Data | Day 1
Reference Substance: | Cefpodoxime Proxetil
Code: | C68-1
% age Purity: | 93.77
% Water content: | 0 | If correction for water content is not needed please enter 0
% Purity corrected for water: | 93.77
Mwt of compound in free base form: | 427.458 | Enter molecular mass of compound in free base form. If salt conversion is NOT needed, enter 1.
Mwt of compound in salt form: | 557.5972 | Enter molecular mass of compound in salt form. If salt conversion is NOT needed, enter 1.
1 mg of salt is equivalent to | 0.76661 | free base
Initial Standard dilution (mL): | 50 |  | Standard A |  | Standard B
1st Dilution Standard transfer Volume (mL: | 4 | Inj | Response: | Normalised Response: | Response: | Normalised Response:
1st Dilution Standard Final Volume (mL): | 50 | 1 | 6885792 | 7926298.9504 | 6200385 | 7906005.4539
2nd Dilution Standard Transfer Volume (mL): | 1 | 2 | 6897717 | 7940025.9284 | 6259737 | 7981684.1796
2nd Dilution Standard Final Volume (mL): | 1 | 3 | 6932303 | 7979838.1933 | 6359380 | 8108737.2741
3rd Dilution Standard Volume (mL: | 1 | 4 |  | - |  | -
3rd Dilution Standard Final Volume (mL): | 1 | Average: | 6905270.6667 | 7948721.024 | 6273167.3333 | 7998808.9692
4th Dilution Standard Transfer Volume (mL): | 1 | Mass of RS (mg): | 24.17 |  | 21.82
4th Dilution Standard Final Volume (mL): | 1 | Mass of WRS as free base (mg): | 18.5289 |  | 16.7274
Standard Dilution Factor | 625 | Purity correction (mg): | 17.3745 |  | 15.6853
If there are no serial dilutions, or only one dilution, enter 1 in all boxes not used. |  | Concentration (mg/mL): | 0.027799 |  | 0.025096
|  | Desired Concentration (mg/mL): | 0.032
|  | Desired Weight as free base (mg): | 20
|  | Desired Weight as salt (mg): | 26.089
|  | Average Normalised Response: | 7973764.9966
|  | RSD: | 0.9096%
|  | n: | 6
Analysis Data | Determination of Content of Active Ingredient in the Sample
Label Claim: | Each 5ml of the reconstituted suspension contains: Cefpodoxime Proxetil USP eq. to Cefpodoxime 100 mg
Each | 5 | contains | 100 | Cefpodoxime
Relative Density of sample: | 1.0432
Each | 5 | is equivalent to | 5.2159
Initial Sample dilution (mL): | 100 |  | Powder Weight (g) | Injection | Response: | Determined Amt (mg) | % Assay
1st Dilution Sample transfer Volume (mL: | 4 | Assay Smp A | 3.4116 | 1 | 6726075 | 103.1708 | 103.2%
1st Dilution Sample Final Volume (mL): | 100 |  |  | 2 | 6743203 | 103.4336 | 103.4%
2nd Dilution Sample Transfer Volume (mL): | 1 |  |  | 3 | 6734527 | 103.3005 | 103.3%
2nd Dilution Sample Final Volume (mL): | 1 |  |  | 4 |  | - | -
3rd Dilution Sample Transfer Volume (mL: | 1 | Assay Smp B | 3.5692 | 1 | 6966252 | 102.1367 | 102.1%
3rd Dilution Sample Final Volume (mL): | 1 |  |  | 2 | 6951395 | 101.9188 | 101.9%
4th Dilution Sample Transfer Volume (mL): | 1 |  |  | 3 | 6924381 | 101.5228 | 101.5%
4th Dilution Sample Final Volume (mL): | 1 |  |  | 4 |  | - | -
Sample Dilution Factor | 2500 | Assay Smp C | 3.2786 | 1 | 6499757 | 103.7425 | 103.7%
Desired Powder Weight (g): | 4.1727 |  |  | 2 | 6515872 | 103.9997 | 104%
If there are no serial dilutions, or only one dilution, enter 1 in all boxes not used. |  |  |  | 3 | 6525440 | 104.1524 | 104.2%
|  |  |  | 4 |  | - | -
[6 empty] | Average: | 103%
[6 empty] | RSD: | 0.9249%
[6 empty] | n: | 9
Comment: | The content of | Cefpodoxime |  | in the sample as a percentage of the stated label claim is |  | 103%
Analysis Data | Day 7
Reference Substance: | Cefpodoxime Proxetil
Code: | C68-1
% age Purity: | 93.77
% Water content: | 0 | If correction for water content is not needed please enter 0
% Purity corrected for water: | 93.77
Mwt of compound in free base form: | 427.458 | Enter molecular mass of compound in free base form. If salt conversion is NOT needed, enter 1.
Mwt of compound in salt form: | 557.5972 | Enter molecular mass of compound in salt form. If salt conversion is NOT needed, enter 1.
1 mg of salt is equivalent to | 0.76661 | free base
Initial Standard dilution (mL): | 50 |  | Standard A |  | Standard B
1st Dilution Standard transfer Volume (mL: | 4 | Inj | Response: | Normalised Response: | Response: | Normalised Response:
1st Dilution Standard Final Volume (mL): | 50 | 1 | 5689648 | 7938774.093 | 5980484 | 8049873.4891
2nd Dilution Standard Transfer Volume (mL): | 1 | 2 | 5692391 | 7942601.4049 | 5962661 | 8025883.3078
2nd Dilution Standard Final Volume (mL): | 1 | 3 | 5688757 | 7937530.8794 | 5963526 | 8027047.6184
3rd Dilution Standard Volume (mL: | 1 | 4 |  | - |  | -
3rd Dilution Standard Final Volume (mL): | 1 | Average: | 5690265.3333 | 7939635.4591 | 5968890.3333 | 8034268.1384
4th Dilution Standard Transfer Volume (mL): | 1 | Mass of RS (mg): | 19.94 |  | 20.67
4th Dilution Standard Final Volume (mL): | 1 | Mass of WRS as free base (mg): | 15.2861 |  | 15.8458
Standard Dilution Factor | 625 | Purity correction (mg): | 14.3338 |  | 14.8586
If there are no serial dilutions, or only one dilution, enter 1 in all boxes not used. |  | Concentration (mg/mL): | 0.022934 |  | 0.023774
|  | Desired Concentration (mg/mL): | 0.032
|  | Desired Weight as free base (mg): | 20
|  | Desired Weight as salt (mg): | 26.089
|  | Average Normalised Response: | 7986951.7988
|  | RSD: | 0.6581%
|  | n: | 6
Analysis Data | Determination of Content of Active Ingredient in the Sample
Label Claim: | Each 5ml of the reconstituted suspension contains: Cefpodoxime Proxetil USP eq. to Cefpodoxime 100 mg
Each | 5 | contains | 100 | Cefpodoxime
Relative Density of sample: | 1.0432
Each | 5 | is equivalent to | 5.2159
Initial Sample dilution (mL): | 100 |  | Powder Weight (g) | Injection | Response: | Determined Amt (mg) | % Assay
1st Dilution Sample transfer Volume (mL: | 4 | Assay Smp A | 3.5814 | 1 | 6745148 | 98.3953 | 98.4%
1st Dilution Sample Final Volume (mL): | 100 |  |  | 2 | 6754207 | 98.5275 | 98.53%
2nd Dilution Sample Transfer Volume (mL): | 1 |  |  | 3 | 6733733 | 98.2288 | 98.23%
2nd Dilution Sample Final Volume (mL): | 1 |  |  | 4 |  | - | -
3rd Dilution Sample Transfer Volume (mL: | 1 | Assay Smp B | 3.5846 | 1 | 6856361 | 99.9278 | 99.93%
3rd Dilution Sample Final Volume (mL): | 1 |  |  | 2 | 6858119 | 99.9534 | 99.95%
4th Dilution Sample Transfer Volume (mL): | 1 |  |  | 3 | 6862761 | 100.0211 | 100%
4th Dilution Sample Final Volume (mL): | 1 |  |  | 4 |  | - | -
Sample Dilution Factor | 2500 | Assay Smp C | 3.5594 | 1 | 6982312 | 102.4845 | 102.5%
Desired Powder Weight (g): | 4.1727 |  |  | 2 | 6972295 | 102.3375 | 102.3%
If there are no serial dilutions, or only one dilution, enter 1 in all boxes not used. |  |  |  | 3 | 6970950 | 102.3177 | 102.3%
|  |  |  | 4 |  | - | -
[6 empty] | Average: | 100.2%
[6 empty] | RSD: | 1.741%
[6 empty] | n: | 9
Comment: | The content of | Cefpodoxime |  | in the sample as a percentage of the stated label claim is |  | 100.2%
Analysed by: | Dr. Sarah Mwangi |  |  | 29th January 2016
Reviewed By: | E. tanui |  |  | 2016-02-12
0