## RD
National Quality Control Laboratory
Laboratory Data Calculation Spreadsheet
Please enter the required information in the cells highlighted in green
Relative Density Test Report
#REF!
Sample Name: | AIVXIM SUSPENSION
Laboratory Ref No: | NDQD201512610
Active Ingredient: | Cefixime (As Trihydrate) USP
Label Claim: | Each 5 mL of the reonstituted suspension contains Cefixime (As Trihydrate) USP eq. to anhydrous cefixime 100 mg
Date Analysis Started: | 2016-03-29
Date Analysis Completed:
| Pyknometer Mass (g) | Pyknometer + Water (g) | Pyknometer + Sample (g)
| 22.0162 | 46.7629 | 50.4698
|  | 46.7619 | 50.4622
|  | 46.7617 | 50.4527
| 22.0162 | 46.7622 | 50.4616
| Mass of Water (g): | 24.746
| Mass of Sample (g): | 28.4454
| Relative Density of Sample: | 1.1495
| Name |  | Date | Signature
Analysed by: | S. MWANGI |  | 28/4/2016
Reviewed By: | R. MANANI |  | 28/4/2016
0

## SST
HPLC System Suitability Report
Analysis Data | Assay - Day 1
Sample(s) | Aivxim Suspension
Reference Substance: | Cefixime Trihydrate
% age Purity: | 89.826
Weight (mg): | 20.4
Standard Conc (mg/mL): | 0.204
Injection Number | Peak Areas | Theoretical Plates (USP) | Tailing Factor (Assym) | Retention Times (min)
1 | 54631456 | 4504.8 | 1.4 | 13.7
2 | 54732081 | 4487 | 1.4 | 13.7
3 | 55035468 | 4495.2 | 1.4 | 13.7
4 | 54881624 | 4549.1 | 1.5 | 13.7
5 | 55007637 | 4532 | 1.4 | 13.7
6 | 54613517 | 4492 | 1.4 | 13.7
Averages: | 54816963.8333 | 4510.0167 | 1.4167 | 13.7
RSD: | 0.3376%
n: | 6
Summary: | The RSD of the peak areas for six replicate injections of SST Std is less than 2.0%.
The number of Theoretical Plates (USP) for all peaks is greater than 4000
The Assymetry of all peaks were below 2.0
Analysis Data | Assay - Day 7
Reference Substance: | Cefixime Trihydrate
% age Purity: | 89.826
Weight (mg): | 21.32
Standard Conc (mg/mL): | 0.2132
Injection Number | Peak Areas | Theoretical Plates (USP) | Tailing Factor (Assym) | Retention Times (min)
1 | 50158760 | 9139.18 | 1.25 | 13.91
2 | 50259923 | 9222.72 | 1.26 | 13.89
3 | 49939967 | 9262.78 | 1.24 | 13.9
4 | 50068065 | 9251.94 | 1.25 | 13.89
5 | 50125602 | 9232.88 | 1.24 | 13.9
6 | 50211727 | 9228.31 | 1.24 | 13.91
Averages: | 50127340.6667 | 9222.9683 | 1.2467 | 13.9
RSD: | 0.2262%
n: | 6
Summary: | The RSD of the peak areas for six replicate injections of SST Std is less than 2.0%.
The number of Theoretical Plates (USP) for all peaks is greater than 4000
The Assymetry of all peaks were below 2.0
| Name |  |  | Date | Signature
Analysed by: |  | Dr Sarah Mwangi |  | 15th April 2016
Reviewed By: |  | DR. R. MANANI |  | 2016-05-12

## Cefixime
National Quality Control Laboratory
Laboratory Data Calculation Spreadsheet
Please enter the required information in the cells highlighted in green
Analysis Report
Sample Name: | Aivxim Suspension
Laboratory Ref No: | NDQD201512610 | 23
Active Ingredient: | Cefixime
Label Claim: | Each 5 ml of the reconstituted suspension contains: Cefixime (As Trihydrate) USP eq to Anhydrous Cefixime 100mg
Date Analysis Started: | 2016-03-29
Date Analysis Completed: | 2016-04-10
Analysis Data
Reference Substance: | Cefixime Trihydrate
Code: | C49-1
% age Purity: | 99.536
% Water content: | 9.71 | If correction for water content is not needed please enter 0
% Purity corrected for water: | 89.826
Mwt of compound in free base form: | 453.452 | Enter molecular mass of compound in free base form. If salt conversion is NOT needed, enter 1.
Mwt of compound in salt form: | 507.5 | Enter molecular mass of compound in salt form. If salt conversion is NOT needed, enter 1.
1 mg of salt is equivalent to | 0.8935 | free base
Initial Standard dilution (mL): | 100 |  | Standard A |  | Standard B
1st Dilution Standard transfer Volume (mL: | 1 | Inj | Response: | Normalised Response: | Response: | Normalised Response:
1st Dilution Standard Final Volume (mL): | 1 | 1 | 54613517 | 66711796.7174 | 52832696 | 66897569.3648
2nd Dilution Standard Transfer Volume (mL): | 1 | 2 | 55039630 | 67232304.5586 | 53030770 | 67148373.6992
2nd Dilution Standard Final Volume (mL): | 1 | 3 | 54648908 | 66755027.7219 | 52990792 | 67097752.9429
3rd Dilution Standard Volume (mL: | 1 | 4 |  | - |  | -
3rd Dilution Standard Final Volume (mL): | 1 | Average: | 54767351.6667 | 66899709.666 | 52951419.3333 | 67047898.669
4th Dilution Standard Transfer Volume (mL): | 1 | Mass of RS (mg): | 20.4 |  | 19.68
4th Dilution Standard Final Volume (mL): | 1 | Mass of WRS as free base (mg): | 18.2274 |  | 17.5841
Standard Dilution Factor | 100 | Purity correction (mg): | 16.373 |  | 15.7951
If there are no serial dilutions, or only one dilution, enter 1 in all boxes not used. |  | Concentration (mg/mL): | 0.16373 |  | 0.15795
|  | Desired Concentration (mg/mL): | 0.2
|  | Desired Weight as free base (mg): | 20
|  | Desired Weight as salt (mg): | 22.3838
|  | Average Normalised Response: | 66973804.1675
|  | RSD: | 0.3237%
|  | n: | 6
Analysis Data | Determination of Content of Active Ingredient in the Sample
Label Claim: | Each 5 ml of the reconstituted suspension contains: Cefixime (As Trihydrate) USP eq to Anhydrous Cefixime 100mg
Each | 5 | contains | 100 | Cefixime
Relative Density of sample: | 1.1495
Each | 5 | is equivalent to | 5.7475
Initial Sample dilution (mL): | 100 |  | Powder Weight (g) | Injection | Response: | Determined Amt (mg) | % Assay
1st Dilution Sample transfer Volume (mL: | 4 | Assay Smp A | 6.5825 | 1 | 75121497 | 97.9362 | 97.94%
1st Dilution Sample Final Volume (mL): | 20 |  |  | 2 | 74863692 | 97.6001 | 97.6%
2nd Dilution Sample Transfer Volume (mL): | 1 |  |  | 3 | 74910732 | 97.6614 | 97.66%
2nd Dilution Sample Final Volume (mL): | 1 |  |  | 4 |  | - | -
3rd Dilution Sample Transfer Volume (mL: | 1 | Assay Smp B | 5.4978 | 1 | 61798435 | 96.4629 | 96.46%
3rd Dilution Sample Final Volume (mL): | 1 |  |  | 2 | 62163474 | 97.0327 | 97.03%
4th Dilution Sample Transfer Volume (mL): | 1 |  |  | 3 | 62162181 | 97.0306 | 97.03%
4th Dilution Sample Final Volume (mL): | 1 |  |  | 4 |  | - | -
Sample Dilution Factor | 500 | Assay Smp C | 6.3898 | 1 | 71881592 | 96.5387 | 96.54%
Desired Powder Weight (g): | 5.7475 |  |  | 2 | 71648461 | 96.2256 | 96.23%
If there are no serial dilutions, or only one dilution, enter 1 in all boxes not used. |  |  |  | 3 | 71735585 | 96.3426 | 96.34%
|  |  |  | 4 |  | - | -
[6 empty] | Average: | 96.98%
[6 empty] | RSD: | 0.6527%
[6 empty] | n: | 9
Comment: | The content of | Cefixime |  | in the sample as a percentage of the stated label claim is |  | 96.98%
Analysis Data | Day 7
Reference Substance: | Cefixime Trihydrate
Code: | C49-1
% age Purity: | 99.536
% Water content: | 9.71 | If correction for water content is not needed please enter 0
% Purity corrected for water: | 89.826
Mwt of compound in free base form: | 453.452 | Enter molecular mass of compound in free base form. If salt conversion is NOT needed, enter 1.
Mwt of compound in salt form: | 507.5 | Enter molecular mass of compound in salt form. If salt conversion is NOT needed, enter 1.
1 mg of salt is equivalent to | 0.8935 | free base
Initial Standard dilution (mL): | 100 |  | Standard A |  | Standard B
1st Dilution Standard transfer Volume (mL: | 1 | Inj | Response: | Normalised Response: | Response: | Normalised Response:
1st Dilution Standard Final Volume (mL): | 1 | 1 | 49890310 | 58312500.1089 | 52518742 | 58425031.6273
2nd Dilution Standard Transfer Volume (mL): | 1 | 2 | 49868315 | 58286792.0417 | 52530886 | 58438541.3489
2nd Dilution Standard Final Volume (mL): | 1 | 3 | 49993126 | 58432672.9042 | 52668451 | 58591576.9923
3rd Dilution Standard Volume (mL: | 1 | 4 |  | - |  | -
3rd Dilution Standard Final Volume (mL): | 1 | Average: | 49917250.3333 | 58343988.3516 | 52572693 | 58485049.9895
4th Dilution Standard Transfer Volume (mL): | 1 | Mass of RS (mg): | 21.32 |  | 22.4
4th Dilution Standard Final Volume (mL): | 1 | Mass of WRS as free base (mg): | 19.0495 |  | 20.0144
Standard Dilution Factor | 100 | Purity correction (mg): | 17.1114 |  | 17.9782
If there are no serial dilutions, or only one dilution, enter 1 in all boxes not used. |  | Concentration (mg/mL): | 0.17111 |  | 0.17978
|  | Desired Concentration (mg/mL): | 0.2
|  | Desired Weight as free base (mg): | 20
|  | Desired Weight as salt (mg): | 22.3838
|  | Average Normalised Response: | 58414519.1705
|  | RSD: | 0.1861%
|  | n: | 6
Analysis Data | Determination of Content of Active Ingredient in the Sample
Label Claim: | Each 5 ml of the reconstituted suspension contains: Cefixime (As Trihydrate) USP eq to Anhydrous Cefixime 100mg
Each | 5 | contains | 100 | Cefixime
Relative Density of sample: | 1.1495
Each | 5 | is equivalent to | 5.7475
Initial Sample dilution (mL): | 100 |  | Powder Weight (g) | Injection | Response: | Determined Amt (mg) | % Assay
1st Dilution Sample transfer Volume (mL: | 4 | Assay Smp A | 5.8503 | 1 | 57108220 | 96.0457 | 96.05%
1st Dilution Sample Final Volume (mL): | 20 |  |  | 2 | 57064056 | 95.9714 | 95.97%
2nd Dilution Sample Transfer Volume (mL): | 1 |  |  | 3 | 57010504 | 95.8813 | 95.88%
2nd Dilution Sample Final Volume (mL): | 1 |  |  | 4 |  | - | -
3rd Dilution Sample Transfer Volume (mL: | 1 | Assay Smp B | 6.115 | 1 | 59611826 | 95.916 | 95.92%
3rd Dilution Sample Final Volume (mL): | 1 |  |  | 2 | 59875678 | 96.3405 | 96.34%
4th Dilution Sample Transfer Volume (mL): | 1 |  |  | 3 | 59751100 | 96.1401 | 96.14%
4th Dilution Sample Final Volume (mL): | 1 |  |  | 4 |  | - | -
Sample Dilution Factor | 500 | Assay Smp C | 5.6339 | 1 | 55564575 | 97.039 | 97.04%
Desired Powder Weight (g): | 5.7475 |  |  | 2 | 55515101 | 96.9526 | 96.95%
If there are no serial dilutions, or only one dilution, enter 1 in all boxes not used. |  |  |  | 3 | 55187929 | 96.3812 | 96.38%
|  |  |  | 4 |  | - | -
[6 empty] | Average: | 96.3%
[6 empty] | RSD: | 0.4498%
[6 empty] | n: | 9
Comment: | The content of | Cefixime |  | in the sample as a percentage of the stated label claim is |  | 96.3%
Analysed by: | Dr. Sarah Mwangi
Reviewed By: | DR. R. MANANI
0