## SST
HPLC System Suitability Report
Analysis Data | Assay
Sample(s) | Aivcef-250 tablets
Reference Substance: | CEFUROXIME AXETIL
% age Purity: | 96.5
Weight (mg): | 28.32
Standard Conc (mg/mL): | 0.2272
Injection Number | Peak Areas | Theoretical Plates (USP) | Tailing Factor (Assym) | Retention Times (min)
1 | 31445676 | 6004.12 | 1.29 | 13.1
2 | 31416311 | 6008.87 | 1.3 | 13.1
3 | 31369709 | 6047.14 | 1.31 | 13.1
4 | 31408353 | 6036.2 | 1.3 | 13.11
5 | 31241363 | 6071.03 | 1.3 | 13.11
6 | 31366576 | 6224.85 | 1.32 | 13.12
Averages: | 31374664.6667 | 6065.3683 | 1.3033 | 13.1067
RSD: | 0.2288%
n: | 6
Summary: | The RSD of the peak areas for six replicate injections of SST Std is less than 2.0%.
The number of Theoretical Plates (USP) for all peaks is greater than 2000
The Assymetry of all peaks were below 2.0
Analysis Data | Dissolution
Reference Substance: | CEFUROXIME AXETIL
% age Purity: | 96.5
Weight (mg): | 28.32
Standard Conc (mg/mL): | 0.2272
Injection Number | Peak Areas | Theoretical Plates (USP) | Tailing Factor (Assym) | Retention Times (min)
1 | 33406196 | 6348.23 | 1.32 | 15.1
2 | 33367774 | 6364.45 | 1.32 | 15.1
3 | 33314006 | 6388.56 | 1.32 | 15.1
4 | 33392004 | 6399.22 | 1.33 | 15.1
5 | 33212414 | 6443.8 | 1.33 | 15.11
6 | 33350409 | 6608.11 | 1.34 | 15.12
Averages: | 33340467.1667 | 6425.395 | 1.3267 | 15.105
RSD: | 0.2117%
n: | 6
Summary: | The RSD of the peak areas for six replicate injections of SST Std is less than 2.0%.
The number of Theoretical Plates (USP) for all peaks is greater than 2000
The Assymetry of all peaks were below 2.0
| Name |  |  | Date | Signature
Analysed by:
Reviewed By:

## Uniformity
Please enter the required information in the cells highlighted in green
Uniformity of Weight Test Report
Sample Name: |  | Aivcef-250 tablets
Laboratory Ref No: |  | NDQD201512611
Active Ingredient: |  | Cefuroxime Axetil
Label Claim: |  | Each film coated tablet contains: Cefuroxime axetil (Amorphous) USP eq. to Cefuroxime 250mg
Date Analysis Started: |  | 2015-12-08 14:38:02
Date Analysis Completed: |  | #REF!
Analysis Data |  | Uniformity of weight
|  | Tablet weight (mg) | % Deviation
|  | 667.1 | -1.202%
|  | 661.49 | -2.033%
|  | 695.16 | 2.954%
|  | 689.69 | 2.144%
|  | 691.02 | 2.341%
|  | 691.88 | 2.468%
|  | 669.82 | -0.7992%
|  | 654.94 | -3.003%
|  | 662.4 | -1.898%
|  | 661.57 | -2.021%
|  | 668.76 | -0.9562%
|  | 656.29 | -2.803%
|  | 668.29 | -1.026%
|  | 680.99 | 0.8551%
|  | 679.12 | 0.5781%
|  | 693.94 | 2.773%
|  | 708.69 | 4.957%
|  | 662.48 | -1.886%
|  | 665.61 | -1.423%
|  | 675.09 | -0.01873%
| Total | 13504.33
| Average | 675.2165
| Average | % Deviation from mean
| 675.2165 | -5% | 641.4557
|  | 5% | 708.9773
| Name |  | Date | Signature
Analysed by:
Reviewed By:

## Cefuroxime Axetil 1
National Quality Control Laboratory
Laboratory Data Calculation Spreadsheet
Please enter the required information in the cells highlighted in green
Analysis Report
Sample Name: | Aivcef-250 tablets
Laboratory Ref No: | NDQD201512611 | 23
Active Ingredient: | Cefuroxime Axetil
Label Claim: | Each film coated tablet contains: Cefuroxime axetil (Amorphous) USP eq. to Cefuroxime 250mg
Date Analysis Started:
Date Analysis Completed:
Analysis Data
Reference Substance: | CEFUROXIME AXETIL
Code: | WRS/C66-1
% age Purity: | 96.5
% Water content: | 0 | If correction for water content is not needed please enter 0
% Purity corrected for water: | 96.5
Mwt of compound in free base form: | 424.386 | Enter molecular mass of compound in free base form. If salt conversion is NOT needed, enter 1.
Mwt of compound in salt form: | 510.47 | Enter molecular mass of compound in salt form. If salt conversion is NOT needed, enter 1.
1 mg of salt is equivalent to | 0.83136 | free base
Initial Standard dilution | 100 |  | Standard A |  | Standard B
1st Dilution Standard transfer Volume (mL: | 1 | Inj | Response: | Normalised Response: | Response: | Normalised Response:
1st Dilution Standard Final Volume (mL): | 1 | 1 | 66430122 | 70172169.6626 | 64311443 | 69130253.8524
2nd Dilution Standard Transfer Volume (mL): | 1 | 2 | 65859724 | 69569640.8093 | 64268837 | 69084455.415
2nd Dilution Standard Final Volume (mL): | 1 | 3 | 66178243 | 69906102.1711 | 64280742 | 69097252.4482
3rd Dilution Standard Volume (mL: | 1 | 4 |  | - |  | -
3rd Dilution Standard Final Volume (mL): | 1 | Average: | 66156029.6667 | 69882637.5477 | 64287007.3333 | 69103987.2385
4th Dilution Standard Transfer Volume (mL): | 1 | Amt of RS (mg): | 28.32 |  | 27.83
4th Dilution Standard Final Volume (mL): | 1 | Amt of RS as free base (mg): | 23.5442 |  | 23.1368
Standard Dilution Factor | 100 | Purity correction (mg): | 22.7202 |  | 22.327
If there are no serial dilutions, or only one dilution, enter 1 in all boxes not used. |  | Concentration (mg/mL): | 0.2272 |  | 0.22327
|  | Desired Concetration (mg/mL): | 0.24
|  | Desired Weight as free base (mg): | 24
|  | Desired Weight as salt (mg): | 28.8682
|  | Average Normalised Response: | 69493312.3931
|  | RSD: | 0.6728%
|  | n: | 6
Analysis Data | Determination of Content of Active Ingredient in the Sample
Label Claim: | Each film coated tablet contains: Cefuroxime axetil (Amorphous) USP eq. to Cefuroxime 250mg
Each Tablet contains | 250 | Cefuroxime Axetil
Average Tablet Content Weight (mg): | 675.2165
Initial Sample dilution | 100 |  | Powder Weight (mg) | Injection | Response: | Determined Amt (mg) | % Assay
1st Dilution Sample transfer Volume (mL: | 4 | Assay Smp A | 313.11 | 1 | 62984910 | 234.5421 | 93.82%
1st Dilution Sample Final Volume (mL): | 20 |  |  | 2 | 62554250 | 232.9384 | 93.18%
2nd Dilution Sample Transfer Volume (mL): | 1 |  |  | 3 | 62893795 | 234.2028 | 93.68%
2nd Dilution Sample Final Volume (mL): | 1 |  |  | 4 |  | - | -
3rd Dilution Sample Transfer Volume (mL: | 1 | Assay Smp B | 306.02 | 1 | 59670437 | 227.3478 | 90.94%
3rd Dilution Sample Final Volume (mL): | 1 |  |  | 2 | 59675570 | 227.3673 | 90.95%
4th Dilution Sample Transfer Volume (mL): | 1 |  |  | 3 | 59672449 | 227.3554 | 90.94%
4th Dilution Sample Final Volume (mL): | 1 |  |  | 4 |  | - | -
Sample Dilution Factor | 500 | Assay Smp C | 305.62 | 1 | 59469375 | 226.8783 | 90.75%
Desired Sample Weight (mg): | 324.1039 |  |  | 2 | 59582127 | 227.3084 | 90.92%
If there are no serial dilutions, or only one dilution, enter 1 in all boxes not used. |  |  |  | 3 | 59840387 | 228.2937 | 91.32%
|  |  |  | 4 |  | - | -
[6 empty] | Average: | 91.83%
[6 empty] | RSD: | 1.43%
[6 empty] | n: | 9
Comment | The amount of | Cefuroxime Axetil |  | in the sample as a percentage of the stated label claim is |  | 91.83%
Analysis Data: | Determination of Active Ingredient Dissolved after |  | 1hr
Reference Substance: | CEFUROXIME AXETIL
Code: | WRS/C66-1
% age Purity: | 96.5
% Water content: | 0 | If correction for water content is not needed please enter 0
% Purity corrected for water: | 96.5
Mwt of compound in free base form: | 424.386 | Enter molecular mass of compound in free base form. If salt conversion is NOT needed, enter 1.
Mwt of compound in salt form: | 510.47 | Enter molecular mass of compound in salt form. If salt conversion is NOT needed, enter 1.
1 mg of salt is equivalent to | 0.83136 | free base
Initial Standard dilution | 100 |  | Standard A |  | Standard B
1st Dilution Standard transfer Volume (mL: | 2 | Inj | Response: | Normalised Response: | Response: | Normalised Response:
1st Dilution Standard Final Volume (mL): | 50 | 1 | 0.3764 | 0.50592 | 0.3794 | 0.50995
2nd Dilution Standard Transfer Volume (mL): | 1 | 2 | 0.3773 | 0.50713 | 0.3775 | 0.5074
2nd Dilution Standard Final Volume (mL): | 1 | 3 | 0.376 | 0.50538 | 0.3773 | 0.50713
3rd Dilution Standard Volume (mL: | 1 | 4 |  | - |  | -
3rd Dilution Standard Final Volume (mL): | 1 | Average: | 0.37657 | 0.50615 | 0.37807 | 0.50816
4th Dilution Standard Transfer Volume (mL): | 1 | Amt of RS (mg): | 25.76 |  | 25.76
4th Dilution Standard Final Volume (mL): | 1 | Amt of RS as free base (mg): | 21.4159 |  | 21.4159
Standard Dilution Factor | 2500 | Purity correction (mg): | 20.6664 |  | 20.6664
If there are no serial dilutions, or only one dilution, enter 1 in all boxes not used. |  | Concentration (mg/mL): | 0.0082665 |  | 0.0082665
|  | Desired Concetration (mg/mL): | 0.011111
|  | Desired Weight as free base (mg): | 27.7778
|  | Desired Weight as salt (mg): | 33.4123
|  | Average Normalised Peak Area: | 0.50715
|  | RSD: | 0.3124%
|  | n: | 6
Medium Volume (mL): | 900 | tablet No. | Response: | Amt Released (mg): | %age Released:
1st Dilution Sample transfer Volume (mL: | 2 | 1 | 0.4041 | 199.2 | 79.68%
1st Dilution Sample Final Volume (mL): | 50 | 2 | 0.4176 | 205.8548 | 82.34%
2nd Dilution Sample Transfer Volume (mL): | 1 | 3 | 0.4163 | 205.214 | 82.09%
2nd Dilution Sample Final Volume (mL): | 1 | 4 | 0.4049 | 199.5944 | 79.84%
3rd Dilution Sample Transfer Volume (mL: | 1 | 5 | 0.4215 | 207.7773 | 83.11%
3rd Dilution Sample Final Volume (mL): | 1 | 6 | 0.427 | 210.4885 | 84.2%
4th Dilution Sample Transfer Volume (mL): | 1
4th Dilution Sample Final Volume (mL): | 1 |  |  | Average: | 81.88%
Sample Dilution Factor | 22500 |  |  | RSD: | 2.195%
If there are no serial dilutions, or only one dilution, enter 1 in all boxes not used. |  |  |  | n: | 6
Comment | The amount of | Cefuroxime Axetil |  | dissolved as a percentage of the stated label claim is |  | 81.88%
Analysis Data: | Determination of Active Ingredient Dissolved after |  | 3hrs
Medium Volume (mL): | 900 | tablet No. | Response: | Amt Released (mg): | %age Released:
1st Dilution Sample transfer Volume (mL: | 2 | 1 | 0.4504 | 222.0235 | 88.81%
1st Dilution Sample Final Volume (mL): | 50 | 2 | 0.493 | 243.023 | 97.21%
2nd Dilution Sample Transfer Volume (mL): | 1 | 3 | 0.4481 | 220.8897 | 88.36%
2nd Dilution Sample Final Volume (mL): | 1 | 4 | 0.4401 | 216.9461 | 86.78%
3rd Dilution Sample Transfer Volume (mL: | 1 | 5 | 0.4614 | 227.4459 | 90.98%
3rd Dilution Sample Final Volume (mL): | 1 | 6 | 0.4642 | 228.8261 | 91.53%
4th Dilution Sample Transfer Volume (mL): | 1
4th Dilution Sample Final Volume (mL): | 1 |  |  | Average: | 90.61%
Sample Dilution Factor | 22500 |  |  | RSD: | 4.056%
If there are no serial dilutions, or only one dilution, enter 1 in all boxes not used. |  |  |  | n: | 6
Comment | The amount of | Cefuroxime Axetil |  | dissolved as a percentage of the stated label claim is |  | 90.61%
| Name |  |  | Date |  | Signature
Analysed by:
Reviewed By:
0