## Uniformity
Please enter the required information in the cells highlighted in green
Uniformity of Weight Test Report
Sample Name: |  | Aivxim-100 Tablets
Laboratory Ref No: |  | NDQD201512612
Active Ingredient: |  | Cefixime trihydrate USP
Label Claim: |  | Each uncoated dispersible tablet contains: Cefixime (As Trihydrate) USP eq. to Anhydrous Cefixime 100 mg
Date Analysis Started: |  | 2015-12-08 14:42:08
Date Analysis Completed: |  | #REF!
Analysis Data |  | Uniformity of weight
|  | Tablet weight (mg) | % Deviation
|  | 327.96 | 1.835%
|  | 321.58 | -0.1458%
|  | 317.42 | -1.438%
|  | 324.6 | 0.792%
|  | 319.63 | -0.7513%
|  | 316.37 | -1.764%
|  | 324 | 0.6057%
|  | 322.99 | 0.292%
|  | 315.82 | -1.934%
|  | 324.49 | 0.7578%
|  | 321.9 | -0.04642%
|  | 324.23 | 0.6771%
|  | 320.65 | -0.4346%
|  | 323.18 | 0.351%
|  | 323.27 | 0.379%
|  | 328.85 | 2.112%
|  | 321.75 | -0.093%
|  | 317.56 | -1.394%
|  | 322.39 | 0.1057%
|  | 322.35 | 0.09331%
| Total | 6440.99
| Average | 322.0495
| Average | % Deviation from mean
| 322.0495 | -5% | 305.947
|  | 5% | 338.152
| Name |  | Date | Signature
Analysed by: | Dr. Sarah Mwangi |  | 15th April 2016
Reviewed By:

## SST
HPLC System Suitability Report
Analysis Data | Assay - Day 1
Sample(s) | Aivxim - 100 Tablets
Reference Substance: | Cefixime Trihydrate
% age Purity: | 89.826
Weight (mg): | 20.4
Standard Conc (mg/mL): | 0.204
Injection Number | Peak Areas | Theoretical Plates (USP) | Tailing Factor (Assym) | Retention Times (min)
1 | 54631456 | 4504.8 | 1.4 | 13.7
2 | 54732081 | 4487 | 1.4 | 13.7
3 | 55035468 | 4495.2 | 1.4 | 13.7
4 | 54881624 | 4549.1 | 1.4 | 13.7
5 | 55007637 | 4532 | 1.4 | 13.7
6 | 54613517 | 4492 | 1.4 | 13.7
Averages: | 54816963.8333 | 4510.0167 | 1.4 | 13.7
RSD: | 0.3376%
n: | 6
Summary: | The RSD of the peak areas for six replicate injections of SST Std is less than 2.0%.
The number of Theoretical Plates (USP) for all peaks is greater than 4000
The Assymetry of all peaks were below 2.0
Analysis Data | Dissolution
Reference Substance:
% age Purity:
Weight (mg):
Standard Conc (mg/mL):
Injection Number | Peak Areas | Theoretical Plates (USP) | Tailing Factor (Assym) | Retention Times (min)
1
2
3
4
5
6
Averages: | #DIV/0! | #DIV/0! | #DIV/0! | #DIV/0!
RSD: | #DIV/0!
n: | 0
Summary: | The RSD of the peak areas for six replicate injections of SST Std is less than 2.0%.
The number of Theoretical Plates (USP) for all peaks is greater than 4000
The Assymetry of all peaks were below 2.0
| Name |  |  | Date | Signature
Analysed by: |  | Dr Sarah Mwangi |  | 15th April 2016
Reviewed By:

## Cefixime
National Quality Control Laboratory
Laboratory Data Calculation Spreadsheet
Please enter the required information in the cells highlighted in green
Analysis Report
Sample Name: | Aivxim-100 Tablets
Laboratory Ref No: | NDQD201512612 | 29
Active Ingredient: | Cefixime trihydrate USP
Label Claim: | Each uncoated dispersible tablet contains: Cefixime (As Trihydrate) USP eq. to Anhydrous Cefixime 100 mg
Date Analysis Started: | 2016-01-19
Date Analysis Completed: | 2016-04-22
Analysis Data
Reference Substance: | Cefixime Trihydrate
Code: | C49-1
% age Purity: | 99.536
% Water content: | 9.71 | If correction for water content is not needed please enter 0
% Purity corrected for water: | 89.826
Mwt of compound in free base form: | 453.452 | Enter molecular mass of compound in free base form. If salt conversion is NOT needed, enter 1.
Mwt of compound in salt form: | 507.5 | Enter molecular mass of compound in salt form. If salt conversion is NOT needed, enter 1.
1 mg of salt is equivalent to | 0.8935 | free base
Initial Standard dilution volume (mL): | 100 |  | Standard A |  | Standard B
1st Dilution Standard transfer Volume (mL: | 1 | Injection | Response: | Normalised Response: | Response: | Normalised Response: |  | Std Response Deviation
1st Dilution Standard Final Volume (mL): | 1 | 1 | 54613517 | 66711796.7174 | 52832696 | 66897569.3648
2nd Dilution Standard Transfer Volume (mL): | 1 | 2 | 55039630 | 67232304.5586 | 53030770 | 67148373.6992 |  | 0.2137%
2nd Dilution Standard Final Volume (mL): | 1 | 3 | 54648908 | 66755027.7219 | 52990792 | 67097752.9429
3rd Dilution Standard Volume (mL: | 1 | 4 |  | - |  | -
3rd Dilution Standard Final Volume (mL): | 1 | Average: | 54767351.6667 | 66899709.666 | 52951419.3333 | 67047898.669
4th Dilution Standard Transfer Volume (mL): | 1 | Mass of RS (mg): | 20.4 |  | 19.68
4th Dilution Standard Final Volume (mL): | 1 | Mass of WRS as free base (mg): | 18.2274 |  | 17.5841
Standard Dilution Factor | 100 | Purity correction (mg): | 16.373 |  | 15.7951
If there are no serial dilutions, or only one dilution, enter 1 in all boxes not used. |  | Concentration (mg/mL): | 0.16373 |  | 0.15795
|  | Desired Concentration (mg/mL): | 0.2
|  | Desired Weight as free base (mg): | 20
|  | Desired Weight as salt (mg): | 22.3838
|  | Average Normalised Response: | 66973804.1675
|  | RSD: | 0.3237%
|  | n: | 6
Analysis Data | Determination of Content of Active Ingredient in the Sample
Label Claim: | Each uncoated dispersible tablet contains: Cefixime (As Trihydrate) USP eq. to Anhydrous Cefixime 100 mg
Each Tablet contains | 100 | Cefixime trihydrate USP
Average Tablet Content Weight (mg): | 322.0495
Initial Sample dilution Volume (mL): | 100 |  | Powder Weight (mg) | Injection | Response: | Determined Amt (mg) | % Assay
1st Dilution Sample transfer Volume (mL): | 4 | Assay Smp A | 326.65 | 1 | 61640465 | 90.7404 | 90.74%
1st Dilution Sample Final Volume (mL): | 20 |  |  | 2 | 62116296 | 91.4409 | 91.44%
2nd Dilution Sample Transfer Volume (mL): | 1 |  |  | 3 | 61892843 | 91.112 | 91.11%
2nd Dilution Sample Final Volume (mL): | 1 |  |  | 4 |  | - | -
3rd Dilution Sample Transfer Volume (mL: | 1 | Assay Smp B | 329.9 | 1 | 63891014 | 93.1269 | 93.13%
3rd Dilution Sample Final Volume (mL): | 1 |  |  | 2 | 63991321 | 93.2731 | 93.27%
4th Dilution Sample Transfer Volume (mL): | 1 |  |  | 3 | 63603413 | 92.7077 | 92.71%
4th Dilution Sample Final Volume (mL): | 1 |  |  | 4 |  | - | -
Sample Dilution Factor | 500 | Assay Smp C | 331.34 | 1 | 62806228 | 91.1479 | 91.15%
Desired Sample Weight (mg): | 322.0495 |  |  | 2 | 63171157 | 91.6775 | 91.68%
If there are no serial dilutions, or only one dilution, enter 1 in all boxes not used. |  |  |  | 3 | 63199291 | 91.7183 | 91.72%
|  |  |  | 4 |  | - | -
[5 empty] | Average: | 91.8827 | 91.88%
[5 empty] | RSD: | 1.008% | 1.008%
[5 empty] | n: | 9 | 9
Comment: | The content of | Cefixime trihydrate USP |  | in the sample as a percentage of the stated label claim is |  | 91.88%
DISSOLUTION: | Determination of Active Ingredient Dissolved
Reference Substance: | Cefixime Trihydrate
Code: | C49-1
% age Purity: | 99.536
% Water content: | 9.71 | If correction for water content is not needed please enter 0
% Purity corrected for water: | 89.826
Mwt of compound in free base form: | 453.452 | Enter molecular mass of compound in free base form. If salt convertion is NOT needed, enter 1.
Mwt of compound in salt form: | 507.5 | Enter molecular mass of compound in salt form. If salt convertion is NOT needed, enter 1.
1 mg of salt is equivalent to | 0.8935 | free base
Initial Standard dilution volume (mL): | 100 |  | Standard A |  | Standard B
1st Dilution Standard transfer Volume (mL: | 2 | Injection | Response: | Normalised Response: | Response: | Normalised Response: |  | Std Response Deviation
1st Dilution Standard Final Volume (mL): | 20 | 1 | 0.5148 | 0.62903 | 0.5995 | 0.63744
2nd Dilution Standard Transfer Volume (mL): | 1 | 2 | 0.5289 | 0.64625 | 0.6107 | 0.64935 |  | 0.3742%
2nd Dilution Standard Final Volume (mL): | 1 | 3 | 0.5305 | 0.64821 | 0.6047 | 0.64297
3rd Dilution Standard Volume (mL: | 1 | 4 |  | - |  | -
3rd Dilution Standard Final Volume (mL): | 1 | Average: | 0.52473 | 0.64116 | 0.60497 | 0.64325
4th Dilution Standard Transfer Volume (mL): | 1 | Amt of RS (mg): | 11.33 |  | 13.02
4th Dilution Standard Final Volume (mL): | 1 | Amt of RS as free base (mg): | 10.1234 |  | 11.6334
Standard Dilution Factor | 1000 | Purity correction: | 9.0934 |  | 10.4498
If there are no serial dilutions, or only one dilution, enter 1 in all boxes not used. |  | Conc (mg/mL): | 0.0090934 |  | 0.01045
|  | Desired Concentration (mg/mL): | 0.011111
|  | Desired Weight as free base (mg): | 11.1111
|  | Desired Weight as salt (mg): | 12.4355
|  | Average Normalised Peak Area: | 0.64221
|  | RSD: | 1.207%
|  | n: | 6
Medium Volume (mL): | 900 | Capsule No. | Response: | Amt Released (mg): | %age Released:
1st Dilution Sample transfer Volume (mL: | 2 | 1 | 0.5952 | 92.6803 | 92.68%
1st Dilution Sample Final Volume (mL): | 20 | 2 | 0.519 | 80.815 | 80.82%
2nd Dilution Sample Transfer Volume (mL): | 1 | 3 | 0.5619 | 87.4951 | 87.5%
2nd Dilution Sample Final Volume (mL): | 1 | 4 | 0.5976 | 93.054 | 93.05%
3rd Dilution Sample Transfer Volume (mL: | 1 | 5 | 0.5502 | 85.6733 | 85.67%
3rd Dilution Sample Final Volume (mL): | 1 | 6 | 0.5218 | 81.251 | 81.25%
4th Dilution Sample Transfer Volume (mL): | 1
4th Dilution Sample Final Volume (mL): | 1 |  | Average: | 86.8281 | 86.83%
Sample Dilution Factor | 9000 |  | RSD: | 6.139% | 6.139%
If there are no serial dilutions, or only one dilution, enter 1 in all boxes not used. |  |  | n: | 6 | 6
Comment: | The amount of | Cefixime trihydrate USP |  | dissolved as a percentage of the stated label claim is |  | 86.83%
| Name |  |  | Date |  | Signature
Analysed by:
Reviewed By:
5